## conventional
Scenario | Power Station Name | Grouping | Carrier | Unit size (MW) | Number units | Capacity (MW) | Commissioning Date | Decommissioning Date | Heat Rate (GJ/MWh) | CO2 Emissions (kgCO2/MWh) | Fuel Price (R/GJ) | Max Ramp Up (%/h) | Max Ramp Down (%/h) | Max Ramp Start Up (%/h) | Max Ramp Shut Down (%/h) | Min Stable Level (%) | Min Up Time (h) | Min Down Time (h) | Variable O&M Cost (R/MWh) | Fixed O&M Cost (R/kW/yr) | Unit Start Up Cost (R) | Start Up Cost (R) | Shut Down Cost (R) | GPS Latitude | GPS Longitude
BASE | Arnot* | eskom | coal | 350 | 3 | 1050 | - | 2027 | 12.744 | 1047 | 45.18 | 34.5% | 34.5% | 17.25% | 17.25% | 0.65 | 48 | 48 | 88.3663 | 1176.0164 | 48745.6447 | 146236.934 | 0 | -25.9444 | 29.7917
BASE | Arnot** | eskom | coal | 350 | 3 | 1050 | - | 2029 | 12.995 | 1047 | 45.18 | 34.5% | 34.5% | 17.25% | 17.25% | 0.65 | 0 | 0 | 88.3663 | 1176.0164 | 48745.6447 | 146236.934 | 0 | -25.9444 | 29.7917
BASE | Camden* | eskom | coal | 190 | 3 | 570 | - | 2024 | 13.584 | 1116 | 45.18 | 17.84% | 17.84% | 8.919% | 8.919% | 0 | 0 | 0 | 88.3663 | 1577.4248 | 18773.6436 | 56320.9309 | 0 | -26.6201 | 30.0911
BASE | Camden** | eskom | coal | 182.2 | 5 | 911 | - | 2025 | 14.28 | 1116 | 45.18 | 17.84% | 17.84% | 8.919% | 8.919% | 0 | 0 | 0 | 88.3663 | 1577.4248 | 18773.6436 | 93868.2181 | 0 | -26.6201 | 30.0911
BASE | Duvha* | eskom | coal | 575 | 2 | 1150 | - | 2033 | 12.066 | 991 | 45.18 | 40% | 40% | 20% | 20% | 0.65 | 0 | 0 | 88.3663 | 1126.4292 | 91694.3754 | 183388.7509 | 0 | -25.9595 | 29.3409
BASE | Duvha** | eskom | coal | 575 | 3 | 1725 | - | 2034 | 12.066 | 991 | 45.18 | 40% | 40% | 20% | 20% | 0.65 | 0 | 0 | 88.3663 | 1126.4292 | 91694.3754 | 275083.1263 | 0 | -25.9595 | 29.3409
BASE | Grootvlei* | eskom | coal | 190 | 2 | 380 | - | 2026 | 13.79 | 1133 | 45.18 | 16.7% | 16.7% | 8.35% | 8.35% | 0.65 | 0 | 0 | 88.3663 | 1175.9791 | 23714.1198 | 47428.2397 | 0 | -26.7695 | 28.4995
BASE | Grootvlei** | eskom | coal | 190 | 1 | 190 | - | 2027 | 12.744 | 1133 | 45.18 | 16.7% | 16.7% | 8.35% | 8.35% | 0.65 | 48 | 48 | 88.3663 | 1175.9791 | 23714.1198 | 23714.1198 | 0 | -26.7695 | 28.4995
BASE | Hendrina* | eskom | coal | 190 | 4 | 760 | - | 2024 | 13.266 | 1090 | 45.18 | 33.3% | 33.3% | 16.65% | 16.65% | 0 | 0 | 0 | 88.3663 | 1175.984 | 15018.9149 | 60075.6596 | 0 | -26.0314 | 29.6014
BASE | Hendrina** | eskom | coal | 169 | 2 | 338 | - | 2025 | 14.28 | 1090 | 45.18 | 33.3% | 33.3% | 16.65% | 16.65% | 0.65 | 0 | 0 | 88.3663 | 1175.984 | 15018.9149 | 30037.8298 | 0 | -26.6201 | 30.0911
BASE | Kelvin | IPP | coal | 80 | 2 | 160 | - | 2027 | 12.372 | 1375 | 45.18 | 37.5% | 37.5% | 18.75% | 18.75% | 0.65 |  |  | 99.5677 | 1201.4833 | 225082.7213 | 450165.4425 | 0 | -26.1158 | 28.1138
BASE | Kendal* | eskom | coal | 640 | 3 | 1920 | - | 2044 | 11.782 | 1056 | 45.18 | 16.7% | 16.7% | 8.35% | 8.35% | 0 | 0 | 0 | 88.3663 | 1118.9579 | 84316.617 | 252949.851 | 0 | -26.088 | 28.9689
BASE | Kendal** | eskom | coal | 640 | 3 | 1920 | - | 2050 | 11.782 | 1056 | 45.18 | 16.7% | 16.7% | 8.35% | 8.35% | 0 | 0 | 0 | 88.3663 | 1118.9579 | 84316.617 | 252949.851 | 0 | -26.088 | 28.9689
BASE | Komati | eskom | coal | 114 | 1 | 114 | - | 2022 | 15.123 | 1010 | 45.18 | 16.7% | 16.7% | 8.35% | 8.35% | 0 | 0 | 0 | 88.3663 | 1115.9746 | 8782.9766 | 8782.9766 | 0 | -26.0908 | 29.4745
BASE | Kriel* | eskom | coal | 405 | 3 | 1215 | - | 2028 | 12.995 | 1010 | 45.18 | 45.47% | 45.47% | 22.74% | 22.74% | 0.65 | 0 | 0 | 88.3663 | 1115.9746 | 63237.5146 | 189712.5438 | 0 | -26.254 | 29.1801
BASE | Kriel** | eskom | coal | 475 | 3 | 1425 | - | 2030 | 12.995 | 1010 | 45.18 | 45.47% | 45.47% | 22.74% | 22.74% | 0.65 | 0 | 0 | 88.3663 | 1115.9746 | 63237.5146 | 189712.5438 | 0 | -26.254 | 29.1801
BASE | Kusile* | eskom | coal | 720 | 4 | 2880 | - | beyond 2050 | 10.305 | 947 | 45.18 | 60% | 60% | 30% | 30% | 0 | 0 | 0 | 121.9704 | 1165.5668 | 87058.6697 | 348234.6788 | 0 | -25.9201 | 28.9249
BASE | Kusile** | eskom | coal | 720 | 1 | 720 | 2023 | beyond 2050 | 10.305 | 947 | 45.18 | 60% | 60% | 30% | 30% | 0 | 0 | 0 | 121.9704 | 1165.5668 | 87058.6697 | 87058.6697 | 0 | -25.9201 | 28.9249
BASE | Kusile*** | eskom | coal | 720 | 1 | 720 | 2024 | beyond 2050 | 10.305 | 947 | 45.18 | 60% | 60% | 30% | 30% | 0 | 0 | 0 | 121.9704 | 1165.5668 | 87058.6697 | 87058.6697 | 0 | -25.9201 | 28.9249
BASE | Lethabo* | eskom | coal | 593 | 3 | 1779 | - | 2038 | 11.003 | 986 | 45.18 | 59.7% | 59.7% | 29.85% | 29.85% | 0.65 | 0 | 0 | 88.3663 | 1115.9746 | 77729.592 | 233188.7759 | 0 | -26.7403 | 27.975
BASE | Lethabo** | eskom | coal | 593 | 3 | 1779 | - | 2041 | 11.519 | 986 | 45.18 | 59.7% | 59.7% | 29.85% | 29.85% | 0 | 0 | 0 | 88.3663 | 1115.9746 | 77729.592 | 233188.7759 | 0 | -26.7403 | 27.975
BASE | Majuba* | eskom | coal | 606 | 3 | 1818 | - | 2048 | 11.782 | 1056 | 45.18 | 16.7% | 16.69% | 8.35% | 8.347% | 0 | 0 | 0 | 88.3663 | 1115.9746 | 160728.8039 | 482186.4117 | 0 | -27.0955 | 29.7706
BASE | Majuba** | eskom | coal | 663 | 3 | 1989 | - | 2051 | 11.032 | 988 | 45.18 | 16.7% | 17.01% | 8.35% | 8.507% | 0 | 0 | 0 | 88.3663 | 1115.9746 | 176538.0789 | 529614.2368 | 0 | -27.0955 | 29.7706
BASE | Matimba* | eskom | coal | 615 | 3 | 1845 | - | 2042 | 11.682 | 1047 | 45.18 | 28.6% | 28.6% | 14.3% | 14.3% | 0 | 0 | 0 | 88.3663 | 1118.984 | 81681.807 | 245045.4209 | 0 | -23.6678 | 27.6128
BASE | Matimba** | eskom | coal | 615 | 3 | 1845 | - | 2044 | 11.519 | 1057 | 45.18 | 28.6% | 28.6% | 14.3% | 14.3% | 0 | 0 | 0 | 88.3663 | 1118.984 | 81681.807 | 245045.4209 | 0 | -23.6678 | 27.6128
BASE | Matla* | eskom | coal | 575 | 3 | 1725 | - | 2032 | 12.066 | 991 | 45.18 | 25.04% | 25.04% | 12.52% | 12.52% | 0.65 | 0 | 0 | 88.3663 | 1115.9746 | 76411.9795 | 229235.9386 | 0 | -26.2804 | 29.1423
BASE | Matla** | eskom | coal | 575 | 3 | 1725 | - | 2036 | 12.066 | 991 | 45.18 | 25.04% | 25.04% | 12.52% | 12.52% | 0.65 | 0 | 0 | 88.3663 | 1115.9746 | 76411.9795 | 229235.9386 | 0 | -26.2804 | 29.1423
BASE | Medupi* | eskom | coal | 720 | 5 | 3600 | - | beyond 2050 | 10.305 | 930 | 45.18 | 59.75% | 59.75% | 29.88% | 29.88% | 0 | 0 | 0 | 121.9704 | 1201.4771 | 87058.6697 | 435293.3485 | 0 | -23.42 | 27.33
BASE | Medupi** | eskom | coal | 717 | 1 | 717 | - | beyond 2050 | 10.305 | 930 | 45.18 | 59.75% | 59.75% | 29.88% | 29.88% | 0 | 0 | 0 | 121.9704 | 1201.4771 | 87058.6697 | 87058.6697 | 0 | -23.42 | 27.33
BASE | Tutuka* | eskom | coal | 585 | 3 | 1755 | - | 2030 | 10.495 | 981 | 45.18 | 33.3% | 33.3% | 16.65% | 16.65% | 0.65 | 0 | 0 | 88.3663 | 1115.9746 | 76411.9795 | 229235.9386 | 0 | -26.7756 | 29.3521
BASE | Tutuka** | eskom | coal | 585 | 3 | 1755 | - | 2031 | 10.495 | 981 | 45.18 | 33.3% | 33.3% | 16.65% | 16.65% | 0.65 | 0 | 0 | 88.3663 | 1115.9746 | 76411.9795 | 229235.9386 | 0 | -26.7756 | 29.3521
BASE | Koeberg | eskom | nuclear | 927 | 2 | 1854 | - | 2047 | 11.111 | 0 | 18 | 10% | 10% | 5% | 5% | 0 |  |  | 56.0068 | 1477.3356 | 0 | 0 | 0 | -33.6736 | 18.4282
BASE | Ankerlig | eskom | ocgt_diesel | 148 | 9 | 1332 | - | 2039 | 11.519 | 574 | 373 |  |  |  |  | 0 |  |  | 3.7338 | 243.9408 | 0 | 0 | 0 | -33.592 | 18.4607
BASE | Gourikwa | eskom | ocgt_diesel | 148 | 5 | 740 | - | 2038 | 11.519 | 574 | 373 |  |  |  |  | 0 |  |  | 3.7338 | 243.9408 | 0 | 0 | 0 | -34.1653 | 21.9608
BASE | Acacia | eskom | ocgt_avf | 57 | 3 | 171 | - | 2026 | 11.519 | 574 | 373 |  |  |  |  | 0 |  |  | 3.7338 | 243.9408 | 0 | 0 | 0 | -33.8841 | 18.5336
BASE | PortRex | eskom | ocgt_avf | 57 | 3 | 171 | - | 2026 | 11.519 | 574 | 373 |  |  |  |  | 0 |  |  | 3.7338 | 243.9408 | 0 | 0 | 0 | -33.0274 | 27.8838
BASE | Gariep | eskom | hydro | 90 | 4 | 360 | - | beyond 2050 | - | 0 | - |  |  |  |  | 0 |  |  | 435.6086 | 0 | 0 | 0 | 0 | -30.624 | 25.504
BASE | Vanderkloof | eskom | hydro | 120 | 2 | 240 | - | beyond 2050 | - | 0 | - |  |  |  |  | 0 |  |  | 435.6086 | 0 | 0 | 0 | 0 | -29.9934 | 24.7338
BASE | AcwaDao | RMIPPP | rmippp | 150 | 1 | 150 | 2025 | 2045 | 9.16 |  | - |  |  |  |  | 0 |  |  |  | 0 | 0 | 0 | 0 | -28.8891 | 21.9801
ignore | CoegaKarpowership | RMIPPP | rmippp | 450 | 1 | 450 | 2025 | 2045 | 9.16 |  | - |  |  |  |  | 0 |  |  | 1800 | 0 | 0 | 0 | 0 | -33.9664 | 25.6146
ignore | MuliloTotalCoega | RMIPPP | rmippp | 197.76 | 1 | 197.76 | 2025 | 2045 | 9.16 |  | - |  |  |  |  | 0 |  |  | 1800 | 0 | 0 | 0 | 0 | -33.9664 | 25.6146
BASE | MuliloTotalHydra | RMIPPP | rmippp | 75 | 1 | 75 | 2025 | 2045 | 9.16 |  | - |  |  |  |  | 0 |  |  | 1800 | 0 | 0 | 0 | 0 | -30.6757 | 24.0676
BASE | Oya | RMIPPP | rmippp | 128 | 1 | 128 | 2025 | 2045 | 9.16 | 0 | - |  |  |  |  | 0 |  |  | 1800 | 0 | 0 | 0 | 0 | -32.8489 | 20.3236
ignore | RichardsBayKarpowership | RMIPPP | rmippp | 450 | 1 | 450 | 2025 | 2045 | 9.16 |  | - |  |  |  |  | 0 |  |  | 1800 | 0 | 0 | 0 | 0 | -28.7568 | 32.0482
ignore | SaldanhaKarpowership | RMIPPP | rmippp | 320 | 1 | 320 | 2025 | 2045 | 9.16 |  | - |  |  |  |  | 0 |  |  | 1800 | 0 | 0 | 0 | 0 | -33.033 | 17.9191
BASE | Scatec1 | RMIPPP | rmippp | 50 | 1 | 50 | 2024 | 2045 | 9.16 |  | - |  |  |  |  | 0 |  |  | 1800 | 0 | 0 | 0 | 0 | -29.4113 | 21.0847
BASE | Scatec2 | RMIPPP | rmippp | 50 | 1 | 50 | 2024 | 2045 | 9.16 |  | - |  |  |  |  | 0 |  |  | 1800 | 0 | 0 | 0 | 0 | -29.4113 | 21.0847
BASE | Scatec3 | RMIPPP | rmippp | 50 | 1 | 50 | 2024 | 2045 | 9.16 |  | - |  |  |  |  | 0 |  |  | 1800 | 0 | 0 | 0 | 0 | -29.4113 | 21.0847
BASE | Umoyilanga | RMIPPP | rmippp | 75 | 1 | 75 | 2025 | 2045 | 9.16 |  | - |  |  |  |  | 0 |  |  | 1800 | 0 | 0 | 0 | 0 | -28.452 | 21.2332
BASE | Avon | IPP | ocgt_diesel | 167.5 | 4 | 670 | - | 2046 | 11.519 | 574 | 373 |  |  |  |  | 0 |  |  | 3.7338 | 210.3367 | 0 | 0 | 0 | -29.251 | 31.0941
BASE | Dedisa | IPP | ocgt_diesel | 167.5 | 2 | 335 | - | 2046 | 11.519 | 574 | 373 |  |  |  |  | 0 |  |  | 3.7338 | 210.3367 | 0 | 0 | 0 | -33.4433 | 25.4022
BASE | Secunda_coal | Sasol | sasol_coal | 42.86 | 14 | 600.04 | - | 2035 | 12.372 | 1347 | 15.6 |  |  |  |  | 0.65 |  |  | 88.3663 | 1201.4833 | 225082.7213 | 3151158.0978 | 0 | -26.5036 | 29.1803
BASE | Sasolburg_coal | Sasol | sasol_coal |  |  | 128 | - | 2035 | 12.372 | 1347 | 15.6 |  |  |  |  | 0.65 |  |  | 88.3663 | 1201.4833 | 225082.7213 | 0 | 0 | -26.5036 | 29.1803
BASE | Sasol_ice | Sasol | sasol_gas | 9.7 | 18 | 174.6 | - | 2039 | 9.6 | 432 | 75 |  |  |  |  | 0 |  |  | 88.3663 | 0 | 0 | 0 | 0 | -26.8102 | 27.8277
BASE | Sasol_ocgt | Sasol | sasol_gas | 50 | 5 | 250 | - | 2039 | 9.6 | 432 | 75 |  |  |  |  | 0 |  |  | 3.7338 | 0 | 0 | 0 | 0 | -26.8102 | 27.8277
BASE_ADJ | Arnot* | eskom | coal | 350 | 3 | 1050 | - | 2026 | 12.744 | 1047 | 45.18 | 34.5% | 34.5% | 17.25% | 17.25% | 0.65 | 48 | 48 | 88.3663 | 1176.0164 | 48745.6447 | 146236.934 | 0 | -25.9444 | 29.7917
BASE_ADJ | Arnot** | eskom | coal | 350 | 3 | 1050 | - | 2029 | 12.995 | 1047 | 45.18 | 34.5% | 34.5% | 17.25% | 17.25% | 0.65 | 0 | 0 | 88.3663 | 1176.0164 | 48745.6447 | 146236.934 | 0 | -25.9444 | 29.7917
BASE_ADJ | Camden* | eskom | coal | 190 | 3 | 570 | - | 2024 | 13.584 | 1116 | 45.18 | 17.84% | 17.84% | 8.919% | 8.919% | 0 | 0 | 0 | 88.3663 | 1577.4248 | 18773.6436 | 56320.9309 | 0 | -26.6201 | 30.0911
BASE_ADJ | Camden** | eskom | coal | 182.2 | 5 | 911 | - | 2025 | 14.28 | 1116 | 45.18 | 17.84% | 17.84% | 8.919% | 8.919% | 0 | 0 | 0 | 88.3663 | 1577.4248 | 18773.6436 | 93868.2181 | 0 | -26.6201 | 30.0911
BASE_ADJ | Duvha* | eskom | coal | 575 | 2 | 1150 | - | 2033 | 12.066 | 991 | 45.18 | 40% | 40% | 20% | 20% | 0.65 | 0 | 0 | 88.3663 | 1126.4292 | 91694.3754 | 183388.7509 | 0 | -25.9595 | 29.3409
BASE_ADJ | Duvha** | eskom | coal | 575 | 3 | 1725 | - | 2034 | 12.066 | 991 | 45.18 | 40% | 40% | 20% | 20% | 0.65 | 0 | 0 | 88.3663 | 1126.4292 | 91694.3754 | 275083.1263 | 0 | -25.9595 | 29.3409
BASE_ADJ | Grootvlei* | eskom | coal | 190 | 2 | 380 | - | 2026 | 13.79 | 1133 | 45.18 | 16.7% | 16.7% | 8.35% | 8.35% | 0.65 | 0 | 0 | 88.3663 | 1175.9791 | 23714.1198 | 47428.2397 | 0 | -26.7695 | 28.4995
BASE_ADJ | Grootvlei** | eskom | coal | 190 | 1 | 190 | - | 2026 | 12.744 | 1133 | 45.18 | 16.7% | 16.7% | 8.35% | 8.35% | 0.65 | 48 | 48 | 88.3663 | 1175.9791 | 23714.1198 | 23714.1198 | 0 | -26.7695 | 28.4995
BASE_ADJ | Hendrina* | eskom | coal | 190 | 4 | 760 | - | 2024 | 13.266 | 1090 | 45.18 | 33.3% | 33.3% | 16.65% | 16.65% | 0 | 0 | 0 | 88.3663 | 1175.984 | 15018.9149 | 60075.6596 | 0 | -26.0314 | 29.6014
BASE_ADJ | Hendrina** | eskom | coal | 169 | 2 | 338 | - | 2025 | 14.28 | 1090 | 45.18 | 33.3% | 33.3% | 16.65% | 16.65% | 0.65 | 0 | 0 | 88.3663 | 1175.984 | 15018.9149 | 30037.8298 | 0 | -26.6201 | 30.0911
BASE_ADJ | Kelvin | IPP | coal | 80 | 2 | 160 | - | 2028 | 12.372 | 1375 | 45.18 | 37.5% | 37.5% | 18.75% | 18.75% | 0.65 |  |  | 99.5677 | 1201.4833 | 225082.7213 | 450165.4425 | 0 | -26.1158 | 28.1138
BASE_ADJ | Kendal* | eskom | coal | 640 | 3 | 1920 | - | 2039 | 11.782 | 1056 | 45.18 | 16.7% | 16.7% | 8.35% | 8.35% | 0 | 0 | 0 | 88.3663 | 1118.9579 | 84316.617 | 252949.851 | 0 | -26.088 | 28.9689
BASE_ADJ | Kendal** | eskom | coal | 640 | 3 | 1920 | - | 2042 | 11.782 | 1056 | 45.18 | 16.7% | 16.7% | 8.35% | 8.35% | 0 | 0 | 0 | 88.3663 | 1118.9579 | 84316.617 | 252949.851 | 0 | -26.088 | 28.9689
BASE_ADJ | Komati | eskom | coal | 114 | 1 | 114 | - | 2022 | 15.123 | 1010 | 45.18 | 16.7% | 16.7% | 8.35% | 8.35% | 0 | 0 | 0 | 88.3663 | 1115.9746 | 8782.9766 | 8782.9766 | 0 | -26.0908 | 29.4745
BASE_ADJ | Kriel* | eskom | coal | 405 | 2 | 810 | - | 2027 | 12.995 | 1010 | 45.18 | 45.47% | 45.47% | 22.74% | 22.74% | 0.65 | 0 | 0 | 88.3663 | 1115.9746 | 63237.5146 | 126475.0292 | 0 | -26.254 | 29.1801
BASE_ADJ | Kriel** | eskom | coal | 405 | 1 | 405 | - | 2028 | 12.995 | 1010 | 45.18 | 45.47% | 45.47% | 22.74% | 22.74% | 0.65 | 0 | 0 | 88.3663 | 1115.9746 | 63237.5146 | 63237.5146 | 0 | -26.254 | 29.1801
BASE_ADJ | Kriel*** | eskom | coal | 475 | 3 | 1425 | - | 2030 | 12.995 | 1010 | 45.18 | 45.47% | 45.47% | 22.74% | 22.74% | 0.65 | 0 | 0 | 88.3663 | 1115.9746 | 63237.5146 | 189712.5438 | 0 | -26.254 | 29.1801
BASE_ADJ | Kusile* | eskom | coal | 720 | 4 | 2880 | - | beyond 2050 | 10.305 | 947 | 45.18 | 60% | 60% | 30% | 30% | 0 | 0 | 0 | 121.9704 | 1165.5668 | 87058.6697 | 348234.6788 | 0 | -25.9201 | 28.9249
BASE_ADJ | Kusile** | eskom | coal | 720 | 1 | 720 | 2024 | beyond 2050 | 10.305 | 947 | 45.18 | 60% | 60% | 30% | 30% | 0 | 0 | 0 | 121.9704 | 1165.5668 | 87058.6697 | 87058.6697 | 0 | -25.9201 | 28.9249
BASE_ADJ | Kusile*** | eskom | coal | 720 | 1 | 720 | 2024 | beyond 2050 | 10.305 | 947 | 45.18 | 60% | 60% | 30% | 30% | 0 | 0 | 0 | 121.9704 | 1165.5668 | 87058.6697 | 87058.6697 | 0 | -25.9201 | 28.9249
BASE_ADJ | Lethabo* | eskom | coal | 593 | 3 | 1779 | - | 2038 | 11.003 | 986 | 45.18 | 59.7% | 59.7% | 29.85% | 29.85% | 0.65 | 0 | 0 | 88.3663 | 1115.9746 | 77729.592 | 233188.7759 | 0 | -26.7403 | 27.975
BASE_ADJ | Lethabo** | eskom | coal | 593 | 3 | 1779 | - | 2040 | 11.519 | 986 | 45.18 | 59.7% | 59.7% | 29.85% | 29.85% | 0 | 0 | 0 | 88.3663 | 1115.9746 | 77729.592 | 233188.7759 | 0 | -26.7403 | 27.975
BASE_ADJ | Majuba* | eskom | coal | 606 | 5 | 3030 | - | 2048 | 11.782 | 1056 | 45.18 | 16.7% | 16.69% | 8.35% | 8.347% | 0 | 0 | 0 | 88.3663 | 1115.9746 | 160728.8039 | 803644.0195 | 0 | -27.0955 | 29.7706
BASE_ADJ | Majuba** | eskom | coal | 663 | 1 | 663 | - | 2051 | 11.032 | 988 | 45.18 | 16.7% | 17.01% | 8.35% | 8.507% | 0 | 0 | 0 | 88.3663 | 1115.9746 | 176538.0789 | 176538.0789 | 0 | -27.0955 | 29.7706
BASE_ADJ | Matimba* | eskom | coal | 615 | 3 | 1845 | - | 2042 | 11.682 | 1047 | 45.18 | 28.6% | 28.6% | 14.3% | 14.3% | 0 | 0 | 0 | 88.3663 | 1118.984 | 81681.807 | 245045.4209 | 0 | -23.6678 | 27.6128
BASE_ADJ | Matimba** | eskom | coal | 615 | 3 | 1845 | - | 2044 | 11.519 | 1057 | 45.18 | 28.6% | 28.6% | 14.3% | 14.3% | 0 | 0 | 0 | 88.3663 | 1118.984 | 81681.807 | 245045.4209 | 0 | -23.6678 | 27.6128
BASE_ADJ | Matla* | eskom | coal | 575 | 3 | 1725 | - | 2031 | 12.066 | 991 | 45.18 | 25.04% | 25.04% | 12.52% | 12.52% | 0.65 | 0 | 0 | 88.3663 | 1115.9746 | 76411.9795 | 229235.9386 | 0 | -26.2804 | 29.1423
BASE_ADJ | Matla** | eskom | coal | 575 | 3 | 1725 | - | 2035 | 12.066 | 991 | 45.18 | 25.04% | 25.04% | 12.52% | 12.52% | 0.65 | 0 | 0 | 88.3663 | 1115.9746 | 76411.9795 | 229235.9386 | 0 | -26.2804 | 29.1423
BASE_ADJ | Medupi* | eskom | coal | 720 | 5 | 3600 | - | beyond 2050 | 10.305 | 930 | 45.18 | 59.75% | 59.75% | 29.88% | 29.88% | 0 | 0 | 0 | 121.9704 | 1201.4771 | 87058.6697 | 435293.3485 | 0 | -23.42 | 27.33
BASE_ADJ | Medupi** | eskom | coal | 717 | 1 | 717 | - | beyond 2050 | 10.305 | 930 | 45.18 | 59.75% | 59.75% | 29.88% | 29.88% | 0 | 0 | 0 | 121.9704 | 1201.4771 | 87058.6697 | 87058.6697 | 0 | -23.42 | 27.33
BASE_ADJ | Tutuka* | eskom | coal | 585 | 3 | 1755 | - | 2030 | 10.495 | 981 | 45.18 | 33.3% | 33.3% | 16.65% | 16.65% | 0.65 | 0 | 0 | 88.3663 | 1115.9746 | 76411.9795 | 229235.9386 | 0 | -26.7756 | 29.3521
BASE_ADJ | Tutuka** | eskom | coal | 585 | 3 | 1755 | - | 2030 | 10.495 | 981 | 45.18 | 33.3% | 33.3% | 16.65% | 16.65% | 0.65 | 0 | 0 | 88.3663 | 1115.9746 | 76411.9795 | 229235.9386 | 0 | -26.7756 | 29.3521
BASE_ADJ | Koeberg | eskom | nuclear | 927 | 2 | 1854 | - | 2047 | 11.111 | 0 | 18 | 10% | 10% | 5% | 5% | 0 |  |  | 56.0068 | 1477.3356 | 0 | 0 | 0 | -33.6736 | 18.4282
BASE_ADJ | Ankerlig | eskom | ocgt_diesel | 148 | 9 | 1332 | - | 2039 | 11.519 | 574 | 373 |  |  |  |  | 0 |  |  | 3.7338 | 243.9408 | 0 | 0 | 0 | -33.592 | 18.4607
BASE_ADJ | Gourikwa | eskom | ocgt_diesel | 148 | 5 | 740 | - | 2038 | 11.519 | 574 | 373 |  |  |  |  | 0 |  |  | 3.7338 | 243.9408 | 0 | 0 | 0 | -34.1653 | 21.9608
BASE_ADJ | Acacia | eskom | ocgt_avf | 57 | 3 | 171 | - | 2026 | 11.519 | 574 | 373 |  |  |  |  | 0 |  |  | 3.7338 | 243.9408 | 0 | 0 | 0 | -33.8841 | 18.5336
BASE_ADJ | PortRex | eskom | ocgt_avf | 57 | 3 | 171 | - | 2026 | 11.519 | 574 | 373 |  |  |  |  | 0 |  |  | 3.7338 | 243.9408 | 0 | 0 | 0 | -33.0274 | 27.8838
BASE_ADJ | Gariep | eskom | hydro | 90 | 4 | 360 | - | beyond 2050 | - | 0 | - |  |  |  |  | 0 |  |  | 435.6086 | 0 | 0 | 0 | 0 | -30.624 | 25.504
BASE_ADJ | Vanderkloof | eskom | hydro | 120 | 2 | 240 | - | beyond 2050 | - | 0 | - |  |  |  |  | 0 |  |  | 435.6086 | 0 | 0 | 0 | 0 | -29.9934 | 24.7338
BASE_ADJ | AcwaDao | RMIPPP | rmippp | 150 | 1 | 150 | 2025 | 2045 | 9.16 |  | - |  |  |  |  | 0 |  |  |  | 0 | 0 | 0 | 0 | -28.8891 | 21.9801
ignore | CoegaKarpowership | RMIPPP | rmippp | 450 | 1 | 450 | 2025 | 2045 | 9.16 |  | - |  |  |  |  | 0 |  |  | 1800 | 0 | 0 | 0 | 0 | -33.9664 | 25.6146
ignore | MuliloTotalCoega | RMIPPP | rmippp | 197.76 | 1 | 197.76 | 2025 | 2045 | 9.16 |  | - |  |  |  |  | 0 |  |  | 1800 | 0 | 0 | 0 | 0 | -33.9664 | 25.6146
BASE_ADJ | MuliloTotalHydra | RMIPPP | rmippp | 75 | 1 | 75 | 2025 | 2045 | 9.16 |  | - |  |  |  |  | 0 |  |  | 1800 | 0 | 0 | 0 | 0 | -30.6757 | 24.0676
BASE_ADJ | Oya | RMIPPP | rmippp | 128 | 1 | 128 | 2025 | 2045 | 9.16 | 0 | - |  |  |  |  | 0 |  |  | 1800 | 0 | 0 | 0 | 0 | -32.8489 | 20.3236
ignore | RichardsBayKarpowership | RMIPPP | rmippp | 450 | 1 | 450 | 2025 | 2045 | 9.16 |  | - |  |  |  |  | 0 |  |  | 1800 | 0 | 0 | 0 | 0 | -28.7568 | 32.0482
ignore | SaldanhaKarpowership | RMIPPP | rmippp | 320 | 1 | 320 | 2025 | 2045 | 9.16 |  | - |  |  |  |  | 0 |  |  | 1800 | 0 | 0 | 0 | 0 | -33.033 | 17.9191
BASE_ADJ | Scatec1 | RMIPPP | rmippp | 50 | 1 | 50 | 2024 | 2045 | 9.16 |  | - |  |  |  |  | 0 |  |  | 1800 | 0 | 0 | 0 | 0 | -29.4113 | 21.0847
BASE_ADJ | Scatec2 | RMIPPP | rmippp | 50 | 1 | 50 | 2024 | 2045 | 9.16 |  | - |  |  |  |  | 0 |  |  | 1800 | 0 | 0 | 0 | 0 | -29.4113 | 21.0847
BASE_ADJ | Scatec3 | RMIPPP | rmippp | 50 | 1 | 50 | 2024 | 2045 | 9.16 |  | - |  |  |  |  | 0 |  |  | 1800 | 0 | 0 | 0 | 0 | -29.4113 | 21.0847
BASE_ADJ | Umoyilanga | RMIPPP | rmippp | 75 | 1 | 75 | 2025 | 2045 | 9.16 |  | - |  |  |  |  | 0 |  |  | 1800 | 0 | 0 | 0 | 0 | -28.452 | 21.2332
BASE_ADJ | Avon | IPP | ocgt_diesel | 167.5 | 4 | 670 | - | 2046 | 11.519 | 574 | 373 |  |  |  |  | 0 |  |  | 3.7338 | 210.3367 | 0 | 0 | 0 | -29.251 | 31.0941
BASE_ADJ | Dedisa | IPP | ocgt_diesel | 167.5 | 2 | 335 | - | 2046 | 11.519 | 574 | 373 |  |  |  |  | 0 |  |  | 3.7338 | 210.3367 | 0 | 0 | 0 | -33.4433 | 25.4022
BASE_ADJ | Secunda_coal | Sasol | sasol_coal | 42.86 | 14 | 600.04 | - | 2035 | 12.372 | 1347 | 15.6 |  |  |  |  | 0.65 |  |  | 88.3663 | 1201.4833 | 225082.7213 | 3151158.0978 | 0 | -26.5036 | 29.1803
BASE_ADJ | Sasolburg_coal | Sasol | sasol_coal |  |  | 128 | - | 2035 | 12.372 | 1347 | 15.6 |  |  |  |  | 0.65 |  |  | 88.3663 | 1201.4833 | 225082.7213 | 0 | 0 | -26.5036 | 29.1803
BASE_ADJ | Sasol_ice | Sasol | sasol_gas | 9.7 | 18 | 174.6 | - | 2039 | 9.6 | 432 | 75 |  |  |  |  | 0 |  |  | 88.3663 | 0 | 0 | 0 | 0 | -26.8102 | 27.8277
BASE_ADJ | Sasol_ocgt | Sasol | sasol_gas | 50 | 5 | 250 | - | 2039 | 9.6 | 432 | 75 |  |  |  |  | 0 |  |  | 3.7338 | 0 | 0 | 0 | 0 | -26.8102 | 27.8277
IRP23_FULL | Arnot* | eskom | coal | 350 | 3 | 1050 | - | 2027 | 12.744 | 1047 | 45.18 | 34.5% | 34.5% | 17.25% | 17.25% | 0.65 | 48 | 48 | 88.3663 | 1176.0164 | 48745.6447 | 146236.934 | 0 | -25.9444 | 29.7917
IRP23_FULL | Arnot** | eskom | coal | 350 | 3 | 1050 | - | 2029 | 12.995 | 1047 | 45.18 | 34.5% | 34.5% | 17.25% | 17.25% | 0.65 | 0 | 0 | 88.3663 | 1176.0164 | 48745.6447 | 146236.934 | 0 | -25.9444 | 29.7917
IRP23_FULL | Camden* | eskom | coal | 190 | 3 | 570 | - | 2024 | 13.584 | 1116 | 45.18 | 17.84% | 17.84% | 8.919% | 8.919% | 0 | 0 | 0 | 88.3663 | 1577.4248 | 18773.6436 | 56320.9309 | 0 | -26.6201 | 30.0911
IRP23_FULL | Camden** | eskom | coal | 182.2 | 5 | 911 | - | 2025 | 14.28 | 1116 | 45.18 | 17.84% | 17.84% | 8.919% | 8.919% | 0 | 0 | 0 | 88.3663 | 1577.4248 | 18773.6436 | 93868.2181 | 0 | -26.6201 | 30.0911
IRP23_FULL | Duvha* | eskom | coal | 575 | 2 | 1150 | - | 2033 | 12.066 | 991 | 45.18 | 40% | 40% | 20% | 20% | 0.65 | 0 | 0 | 88.3663 | 1126.4292 | 91694.3754 | 183388.7509 | 0 | -25.9595 | 29.3409
IRP23_FULL | Duvha** | eskom | coal | 575 | 3 | 1725 | - | 2034 | 12.066 | 991 | 45.18 | 40% | 40% | 20% | 20% | 0.65 | 0 | 0 | 88.3663 | 1126.4292 | 91694.3754 | 275083.1263 | 0 | -25.9595 | 29.3409
IRP23_FULL | Grootvlei* | eskom | coal | 190 | 2 | 380 | - | 2026 | 13.79 | 1133 | 45.18 | 16.7% | 16.7% | 8.35% | 8.35% | 0.65 | 0 | 0 | 88.3663 | 1175.9791 | 23714.1198 | 47428.2397 | 0 | -26.7695 | 28.4995
IRP23_FULL | Grootvlei** | eskom | coal | 190 | 1 | 190 | - | 2027 | 12.744 | 1133 | 45.18 | 16.7% | 16.7% | 8.35% | 8.35% | 0.65 | 48 | 48 | 88.3663 | 1175.9791 | 23714.1198 | 23714.1198 | 0 | -26.7695 | 28.4995
IRP23_FULL | Hendrina* | eskom | coal | 190 | 4 | 760 | - | 2024 | 13.266 | 1090 | 45.18 | 33.3% | 33.3% | 16.65% | 16.65% | 0 | 0 | 0 | 88.3663 | 1175.984 | 15018.9149 | 60075.6596 | 0 | -26.0314 | 29.6014
IRP23_FULL | Hendrina** | eskom | coal | 169 | 2 | 338 | - | 2025 | 14.28 | 1090 | 45.18 | 33.3% | 33.3% | 16.65% | 16.65% | 0.65 | 0 | 0 | 88.3663 | 1175.984 | 15018.9149 | 30037.8298 | 0 | -26.6201 | 30.0911
IRP23_FULL | Kelvin | IPP | coal | 80 | 2 | 160 | - | 2027 | 12.372 | 1375 | 45.18 | 37.5% | 37.5% | 18.75% | 18.75% | 0.65 |  |  | 99.5677 | 1201.4833 | 225082.7213 | 450165.4425 | 0 | -26.1158 | 28.1138
IRP23_FULL | Kendal* | eskom | coal | 640 | 3 | 1920 | - | 2044 | 11.782 | 1056 | 45.18 | 16.7% | 16.7% | 8.35% | 8.35% | 0 | 0 | 0 | 88.3663 | 1118.9579 | 84316.617 | 252949.851 | 0 | -26.088 | 28.9689
IRP23_FULL | Kendal** | eskom | coal | 640 | 3 | 1920 | - | 2050 | 11.782 | 1056 | 45.18 | 16.7% | 16.7% | 8.35% | 8.35% | 0 | 0 | 0 | 88.3663 | 1118.9579 | 84316.617 | 252949.851 | 0 | -26.088 | 28.9689
IRP23_FULL | Komati | eskom | coal | 114 | 1 | 114 | - | 2022 | 15.123 | 1010 | 45.18 | 16.7% | 16.7% | 8.35% | 8.35% | 0 | 0 | 0 | 88.3663 | 1115.9746 | 8782.9766 | 8782.9766 | 0 | -26.0908 | 29.4745
IRP23_FULL | Kriel* | eskom | coal | 405 | 3 | 1215 | - | 2028 | 12.995 | 1010 | 45.18 | 45.47% | 45.47% | 22.74% | 22.74% | 0.65 | 0 | 0 | 88.3663 | 1115.9746 | 63237.5146 | 189712.5438 | 0 | -26.254 | 29.1801
IRP23_FULL | Kriel** | eskom | coal | 475 | 3 | 1425 | - | 2030 | 12.995 | 1010 | 45.18 | 45.47% | 45.47% | 22.74% | 22.74% | 0.65 | 0 | 0 | 88.3663 | 1115.9746 | 63237.5146 | 189712.5438 | 0 | -26.254 | 29.1801
IRP23_FULL | Kusile* | eskom | coal | 720 | 4 | 2880 | - | beyond 2050 | 10.305 | 947 | 45.18 | 60% | 60% | 30% | 30% | 0 | 0 | 0 | 121.9704 | 1165.5668 | 87058.6697 | 348234.6788 | 0 | -25.9201 | 28.9249
IRP23_FULL | Kusile** | eskom | coal | 720 | 1 | 720 | 2023 | beyond 2050 | 10.305 | 947 | 45.18 | 60% | 60% | 30% | 30% | 0 | 0 | 0 | 121.9704 | 1165.5668 | 87058.6697 | 87058.6697 | 0 | -25.9201 | 28.9249
IRP23_FULL | Kusile*** | eskom | coal | 720 | 1 | 720 | 2024 | beyond 2050 | 10.305 | 947 | 45.18 | 60% | 60% | 30% | 30% | 0 | 0 | 0 | 121.9704 | 1165.5668 | 87058.6697 | 87058.6697 | 0 | -25.9201 | 28.9249
IRP23_FULL | Lethabo* | eskom | coal | 593 | 3 | 1779 | - | 2038 | 11.003 | 986 | 45.18 | 59.7% | 59.7% | 29.85% | 29.85% | 0.65 | 0 | 0 | 88.3663 | 1115.9746 | 77729.592 | 233188.7759 | 0 | -26.7403 | 27.975
IRP23_FULL | Lethabo** | eskom | coal | 593 | 3 | 1779 | - | 2041 | 11.519 | 986 | 45.18 | 59.7% | 59.7% | 29.85% | 29.85% | 0 | 0 | 0 | 88.3663 | 1115.9746 | 77729.592 | 233188.7759 | 0 | -26.7403 | 27.975
IRP23_FULL | Majuba* | eskom | coal | 606 | 3 | 1818 | - | 2048 | 11.782 | 1056 | 45.18 | 16.7% | 16.69% | 8.35% | 8.347% | 0 | 0 | 0 | 88.3663 | 1115.9746 | 160728.8039 | 482186.4117 | 0 | -27.0955 | 29.7706
IRP23_FULL | Majuba** | eskom | coal | 663 | 3 | 1989 | - | 2051 | 11.032 | 988 | 45.18 | 16.7% | 17.01% | 8.35% | 8.507% | 0 | 0 | 0 | 88.3663 | 1115.9746 | 176538.0789 | 529614.2368 | 0 | -27.0955 | 29.7706
IRP23_FULL | Matimba* | eskom | coal | 615 | 3 | 1845 | - | 2042 | 11.682 | 1047 | 45.18 | 28.6% | 28.6% | 14.3% | 14.3% | 0 | 0 | 0 | 88.3663 | 1118.984 | 81681.807 | 245045.4209 | 0 | -23.6678 | 27.6128
IRP23_FULL | Matimba** | eskom | coal | 615 | 3 | 1845 | - | 2044 | 11.519 | 1057 | 45.18 | 28.6% | 28.6% | 14.3% | 14.3% | 0 | 0 | 0 | 88.3663 | 1118.984 | 81681.807 | 245045.4209 | 0 | -23.6678 | 27.6128
IRP23_FULL | Matla* | eskom | coal | 575 | 3 | 1725 | - | 2032 | 12.066 | 991 | 45.18 | 25.04% | 25.04% | 12.52% | 12.52% | 0.65 | 0 | 0 | 88.3663 | 1115.9746 | 76411.9795 | 229235.9386 | 0 | -26.2804 | 29.1423
IRP23_FULL | Matla** | eskom | coal | 575 | 3 | 1725 | - | 2036 | 12.066 | 991 | 45.18 | 25.04% | 25.04% | 12.52% | 12.52% | 0.65 | 0 | 0 | 88.3663 | 1115.9746 | 76411.9795 | 229235.9386 | 0 | -26.2804 | 29.1423
IRP23_FULL | Medupi* | eskom | coal | 720 | 5 | 3600 | - | beyond 2050 | 10.305 | 930 | 45.18 | 59.75% | 59.75% | 29.88% | 29.88% | 0 | 0 | 0 | 121.9704 | 1201.4771 | 87058.6697 | 435293.3485 | 0 | -23.42 | 27.33
IRP23_FULL | Medupi** | eskom | coal | 717 | 1 | 717 | - | beyond 2050 | 10.305 | 930 | 45.18 | 59.75% | 59.75% | 29.88% | 29.88% | 0 | 0 | 0 | 121.9704 | 1201.4771 | 87058.6697 | 87058.6697 | 0 | -23.42 | 27.33
IRP23_FULL | Tutuka* | eskom | coal | 585 | 3 | 1755 | - | 2030 | 10.495 | 981 | 45.18 | 33.3% | 33.3% | 16.65% | 16.65% | 0.65 | 0 | 0 | 88.3663 | 1115.9746 | 76411.9795 | 229235.9386 | 0 | -26.7756 | 29.3521
IRP23_FULL | Tutuka** | eskom | coal | 585 | 3 | 1755 | - | 2031 | 10.495 | 981 | 45.18 | 33.3% | 33.3% | 16.65% | 16.65% | 0.65 | 0 | 0 | 88.3663 | 1115.9746 | 76411.9795 | 229235.9386 | 0 | -26.7756 | 29.3521
IRP23_FULL | Koeberg | eskom | nuclear | 927 | 2 | 1854 | - | 2047 | 11.111 | 0 | 18 | 10% | 10% | 5% | 5% | 0 |  |  | 56.0068 | 1477.3356 | 0 | 0 | 0 | -33.6736 | 18.4282
IRP23_FULL | Ankerlig | eskom | ocgt_diesel | 148 | 9 | 1332 | - | 2039 | 11.519 | 574 | 373 |  |  |  |  | 0 |  |  | 3.7338 | 243.9408 | 0 | 0 | 0 | -33.592 | 18.4607
IRP23_FULL | Gourikwa | eskom | ocgt_diesel | 148 | 5 | 740 | - | 2038 | 11.519 | 574 | 373 |  |  |  |  | 0 |  |  | 3.7338 | 243.9408 | 0 | 0 | 0 | -34.1653 | 21.9608
IRP23_FULL | Acacia | eskom | ocgt_avf | 57 | 3 | 171 | - | 2026 | 11.519 | 574 | 373 |  |  |  |  | 0 |  |  | 3.7338 | 243.9408 | 0 | 0 | 0 | -33.8841 | 18.5336
IRP23_FULL | PortRex | eskom | ocgt_avf | 57 | 3 | 171 | - | 2026 | 11.519 | 574 | 373 |  |  |  |  | 0 |  |  | 3.7338 | 243.9408 | 0 | 0 | 0 | -33.0274 | 27.8838
IRP23_FULL | Gariep | eskom | hydro | 90 | 4 | 360 | - | beyond 2050 | - | 0 | - |  |  |  |  | 0 |  |  | 435.6086 | 0 | 0 | 0 | 0 | -30.624 | 25.504
IRP23_FULL | Vanderkloof | eskom | hydro | 120 | 2 | 240 | - | beyond 2050 | - | 0 | - |  |  |  |  | 0 |  |  | 435.6086 | 0 | 0 | 0 | 0 | -29.9934 | 24.7338
Ignore | AcwaDao | RMIPPP | rmippp | 150 | 1 | 150 | 2025 | 2045 | 9.16 |  | - |  |  |  |  | 0 |  |  |  | 0 | 0 | 0 | 0 | -28.8891 | 21.9801
IRP23_FULL | CoegaKarpowership | RMIPPP | rmippp | 450 | 1 | 450 | 2025 | 2045 | 9.16 | 574 | - |  |  |  |  | 0 |  |  | 1800 | 0 | 0 | 0 | 0 | -33.9664 | 25.6146
IRP23_FULL | MuliloTotalCoega | RMIPPP | rmippp | 197.76 | 1 | 197.76 | 2025 | 2045 | 9.16 |  | - |  |  |  |  | 0 |  |  | 1800 | 0 | 0 | 0 | 0 | -33.9664 | 25.6146
IRP23_FULL | MuliloTotalHydra | RMIPPP | rmippp | 75 | 1 | 75 | 2025 | 2045 | 9.16 |  | - |  |  |  |  | 0 |  |  | 1800 | 0 | 0 | 0 | 0 | -30.6757 | 24.0676
IRP23_FULL | Oya | RMIPPP | rmippp | 128 | 1 | 128 | 2025 | 2045 | 9.16 | 0 | - |  |  |  |  | 0 |  |  | 1800 | 0 | 0 | 0 | 0 | -32.8489 | 20.3236
IRP23_FULL | RichardsBayKarpowership | RMIPPP | rmippp | 450 | 1 | 450 | 2025 | 2045 | 9.16 | 574 | - |  |  |  |  | 0 |  |  | 1800 | 0 | 0 | 0 | 0 | -28.7568 | 32.0482
IRP23_FULL | SaldanhaKarpowership | RMIPPP | rmippp | 320 | 1 | 320 | 2025 | 2045 | 9.16 | 574 | - |  |  |  |  | 0 |  |  | 1800 | 0 | 0 | 0 | 0 | -33.033 | 17.9191
IRP23_FULL | Scatec1 | RMIPPP | rmippp | 50 | 1 | 50 | 2024 | 2045 | 9.16 |  | - |  |  |  |  | 0 |  |  | 1800 | 0 | 0 | 0 | 0 | -29.4113 | 21.0847
IRP23_FULL | Scatec2 | RMIPPP | rmippp | 50 | 1 | 50 | 2024 | 2045 | 9.16 |  | - |  |  |  |  | 0 |  |  | 1800 | 0 | 0 | 0 | 0 | -29.4113 | 21.0847
IRP23_FULL | Scatec3 | RMIPPP | rmippp | 50 | 1 | 50 | 2024 | 2045 | 9.16 |  | - |  |  |  |  | 0 |  |  | 1800 | 0 | 0 | 0 | 0 | -29.4113 | 21.0847
IRP23_FULL | Umoyilanga | RMIPPP | rmippp | 75 | 1 | 75 | 2025 | 2045 | 9.16 |  | - |  |  |  |  | 0 |  |  | 1800 | 0 | 0 | 0 | 0 | -28.452 | 21.2332
IRP23_FULL | Avon | IPP | ocgt_diesel | 167.5 | 4 | 670 | - | 2046 | 11.519 | 574 | 373 |  |  |  |  | 0 |  |  | 3.7338 | 210.3367 | 0 | 0 | 0 | -29.251 | 31.0941
IRP23_FULL | Dedisa | IPP | ocgt_diesel | 167.5 | 2 | 335 | - | 2046 | 11.519 | 574 | 373 |  |  |  |  | 0 |  |  | 3.7338 | 210.3367 | 0 | 0 | 0 | -33.4433 | 25.4022
IRP23_FULL | Secunda_coal | Sasol | sasol_coal | 42.86 | 14 | 600.04 | - | 2035 | 12.372 | 1347 | 15.6 |  |  |  |  | 0.65 |  |  | 88.3663 | 1201.4833 | 225082.7213 | 3151158.0978 | 0 | -26.5036 | 29.1803
IRP23_FULL | Sasolburg_coal | Sasol | sasol_coal |  |  | 128 | - | 2035 | 12.372 | 1347 | 15.6 |  |  |  |  | 0.65 |  |  | 88.3663 | 1201.4833 | 225082.7213 | 0 | 0 | -26.5036 | 29.1803
IRP23_FULL | Sasol_ice | Sasol | sasol_gas | 9.7 | 18 | 174.6 | - | 2050 | 9.6 | 432 | 75 |  |  |  |  | 0 |  |  | 88.3663 | 0 | 0 | 0 | 0 | -26.8102 | 27.8277
IRP23_FULL | Sasol_ocgt | Sasol | sasol_gas | 50 | 5 | 250 | - | 2050 | 9.6 | 432 | 75 |  |  |  |  | 0 |  |  | 3.7338 | 0 | 0 | 0 | 0 | -26.8102 | 27.8277
IRP23_FULL_ADJ | Arnot* | eskom | coal | 350 | 3 | 1050 | - | 2026 | 12.744 | 1047 | 45.18 | 34.5% | 34.5% | 17.25% | 17.25% | 0.65 | 48 | 48 | 88.3663 | 1176.0164 | 48745.6447 | 146236.934 | 0 | -25.9444 | 29.7917
IRP23_FULL_ADJ | Arnot** | eskom | coal | 350 | 3 | 1050 | - | 2029 | 12.995 | 1047 | 45.18 | 34.5% | 34.5% | 17.25% | 17.25% | 0.65 | 0 | 0 | 88.3663 | 1176.0164 | 48745.6447 | 146236.934 | 0 | -25.9444 | 29.7917
IRP23_FULL_ADJ | Camden* | eskom | coal | 190 | 3 | 570 | - | 2024 | 13.584 | 1116 | 45.18 | 17.84% | 17.84% | 8.919% | 8.919% | 0 | 0 | 0 | 88.3663 | 1577.4248 | 18773.6436 | 56320.9309 | 0 | -26.6201 | 30.0911
IRP23_FULL_ADJ | Camden** | eskom | coal | 182.2 | 5 | 911 | - | 2025 | 14.28 | 1116 | 45.18 | 17.84% | 17.84% | 8.919% | 8.919% | 0 | 0 | 0 | 88.3663 | 1577.4248 | 18773.6436 | 93868.2181 | 0 | -26.6201 | 30.0911
IRP23_FULL_ADJ | Duvha* | eskom | coal | 575 | 2 | 1150 | - | 2033 | 12.066 | 991 | 45.18 | 40% | 40% | 20% | 20% | 0.65 | 0 | 0 | 88.3663 | 1126.4292 | 91694.3754 | 183388.7509 | 0 | -25.9595 | 29.3409
IRP23_FULL_ADJ | Duvha** | eskom | coal | 575 | 3 | 1725 | - | 2034 | 12.066 | 991 | 45.18 | 40% | 40% | 20% | 20% | 0.65 | 0 | 0 | 88.3663 | 1126.4292 | 91694.3754 | 275083.1263 | 0 | -25.9595 | 29.3409
IRP23_FULL_ADJ | Grootvlei* | eskom | coal | 190 | 2 | 380 | - | 2026 | 13.79 | 1133 | 45.18 | 16.7% | 16.7% | 8.35% | 8.35% | 0.65 | 0 | 0 | 88.3663 | 1175.9791 | 23714.1198 | 47428.2397 | 0 | -26.7695 | 28.4995
IRP23_FULL_ADJ | Grootvlei** | eskom | coal | 190 | 1 | 190 | - | 2026 | 12.744 | 1133 | 45.18 | 16.7% | 16.7% | 8.35% | 8.35% | 0.65 | 48 | 48 | 88.3663 | 1175.9791 | 23714.1198 | 23714.1198 | 0 | -26.7695 | 28.4995
IRP23_FULL_ADJ | Hendrina* | eskom | coal | 190 | 4 | 760 | - | 2024 | 13.266 | 1090 | 45.18 | 33.3% | 33.3% | 16.65% | 16.65% | 0 | 0 | 0 | 88.3663 | 1175.984 | 15018.9149 | 60075.6596 | 0 | -26.0314 | 29.6014
IRP23_FULL_ADJ | Hendrina** | eskom | coal | 169 | 2 | 338 | - | 2025 | 14.28 | 1090 | 45.18 | 33.3% | 33.3% | 16.65% | 16.65% | 0.65 | 0 | 0 | 88.3663 | 1175.984 | 15018.9149 | 30037.8298 | 0 | -26.6201 | 30.0911
IRP23_FULL_ADJ | Kelvin | IPP | coal | 80 | 2 | 160 | - | 2028 | 12.372 | 1375 | 45.18 | 37.5% | 37.5% | 18.75% | 18.75% | 0.65 |  |  | 99.5677 | 1201.4833 | 225082.7213 | 450165.4425 | 0 | -26.1158 | 28.1138
IRP23_FULL_ADJ | Kendal* | eskom | coal | 640 | 3 | 1920 | - | 2039 | 11.782 | 1056 | 45.18 | 16.7% | 16.7% | 8.35% | 8.35% | 0 | 0 | 0 | 88.3663 | 1118.9579 | 84316.617 | 252949.851 | 0 | -26.088 | 28.9689
IRP23_FULL_ADJ | Kendal** | eskom | coal | 640 | 3 | 1920 | - | 2042 | 11.782 | 1056 | 45.18 | 16.7% | 16.7% | 8.35% | 8.35% | 0 | 0 | 0 | 88.3663 | 1118.9579 | 84316.617 | 252949.851 | 0 | -26.088 | 28.9689
IRP23_FULL_ADJ | Komati | eskom | coal | 114 | 1 | 114 | - | 2022 | 15.123 | 1010 | 45.18 | 16.7% | 16.7% | 8.35% | 8.35% | 0 | 0 | 0 | 88.3663 | 1115.9746 | 8782.9766 | 8782.9766 | 0 | -26.0908 | 29.4745
IRP23_FULL_ADJ | Kriel* | eskom | coal | 405 | 2 | 810 | - | 2027 | 12.995 | 1010 | 45.18 | 45.47% | 45.47% | 22.74% | 22.74% | 0.65 | 0 | 0 | 88.3663 | 1115.9746 | 63237.5146 | 126475.0292 | 0 | -26.254 | 29.1801
IRP23_FULL_ADJ | Kriel** | eskom | coal | 405 | 1 | 405 | - | 2028 | 12.995 | 1010 | 45.18 | 45.47% | 45.47% | 22.74% | 22.74% | 0.65 | 0 | 0 | 88.3663 | 1115.9746 | 63237.5146 | 63237.5146 | 0 | -26.254 | 29.1801
IRP23_FULL_ADJ | Kriel*** | eskom | coal | 475 | 3 | 1425 | - | 2030 | 12.995 | 1010 | 45.18 | 45.47% | 45.47% | 22.74% | 22.74% | 0.65 | 0 | 0 | 88.3663 | 1115.9746 | 63237.5146 | 189712.5438 | 0 | -26.254 | 29.1801
IRP23_FULL_ADJ | Kusile* | eskom | coal | 720 | 4 | 2880 | - | beyond 2050 | 10.305 | 947 | 45.18 | 60% | 60% | 30% | 30% | 0 | 0 | 0 | 121.9704 | 1165.5668 | 87058.6697 | 348234.6788 | 0 | -25.9201 | 28.9249
IRP23_FULL_ADJ | Kusile** | eskom | coal | 720 | 1 | 720 | 2024 | beyond 2050 | 10.305 | 947 | 45.18 | 60% | 60% | 30% | 30% | 0 | 0 | 0 | 121.9704 | 1165.5668 | 87058.6697 | 87058.6697 | 0 | -25.9201 | 28.9249
IRP23_FULL_ADJ | Kusile*** | eskom | coal | 720 | 1 | 720 | 2024 | beyond 2050 | 10.305 | 947 | 45.18 | 60% | 60% | 30% | 30% | 0 | 0 | 0 | 121.9704 | 1165.5668 | 87058.6697 | 87058.6697 | 0 | -25.9201 | 28.9249
IRP23_FULL_ADJ | Lethabo* | eskom | coal | 593 | 3 | 1779 | - | 2038 | 11.003 | 986 | 45.18 | 59.7% | 59.7% | 29.85% | 29.85% | 0.65 | 0 | 0 | 88.3663 | 1115.9746 | 77729.592 | 233188.7759 | 0 | -26.7403 | 27.975
IRP23_FULL_ADJ | Lethabo** | eskom | coal | 593 | 3 | 1779 | - | 2040 | 11.519 | 986 | 45.18 | 59.7% | 59.7% | 29.85% | 29.85% | 0 | 0 | 0 | 88.3663 | 1115.9746 | 77729.592 | 233188.7759 | 0 | -26.7403 | 27.975
IRP23_FULL_ADJ | Majuba* | eskom | coal | 606 | 5 | 3030 | - | 2048 | 11.782 | 1056 | 45.18 | 16.7% | 16.69% | 8.35% | 8.347% | 0 | 0 | 0 | 88.3663 | 1115.9746 | 160728.8039 | 803644.0195 | 0 | -27.0955 | 29.7706
IRP23_FULL_ADJ | Majuba** | eskom | coal | 663 | 1 | 663 | - | 2051 | 11.032 | 988 | 45.18 | 16.7% | 17.01% | 8.35% | 8.507% | 0 | 0 | 0 | 88.3663 | 1115.9746 | 176538.0789 | 176538.0789 | 0 | -27.0955 | 29.7706
IRP23_FULL_ADJ | Matimba* | eskom | coal | 615 | 3 | 1845 | - | 2042 | 11.682 | 1047 | 45.18 | 28.6% | 28.6% | 14.3% | 14.3% | 0 | 0 | 0 | 88.3663 | 1118.984 | 81681.807 | 245045.4209 | 0 | -23.6678 | 27.6128
IRP23_FULL_ADJ | Matimba** | eskom | coal | 615 | 3 | 1845 | - | 2044 | 11.519 | 1057 | 45.18 | 28.6% | 28.6% | 14.3% | 14.3% | 0 | 0 | 0 | 88.3663 | 1118.984 | 81681.807 | 245045.4209 | 0 | -23.6678 | 27.6128
IRP23_FULL_ADJ | Matla* | eskom | coal | 575 | 3 | 1725 | - | 2031 | 12.066 | 991 | 45.18 | 25.04% | 25.04% | 12.52% | 12.52% | 0.65 | 0 | 0 | 88.3663 | 1115.9746 | 76411.9795 | 229235.9386 | 0 | -26.2804 | 29.1423
IRP23_FULL_ADJ | Matla** | eskom | coal | 575 | 3 | 1725 | - | 2035 | 12.066 | 991 | 45.18 | 25.04% | 25.04% | 12.52% | 12.52% | 0.65 | 0 | 0 | 88.3663 | 1115.9746 | 76411.9795 | 229235.9386 | 0 | -26.2804 | 29.1423
IRP23_FULL_ADJ | Medupi* | eskom | coal | 720 | 5 | 3600 | - | beyond 2050 | 10.305 | 930 | 45.18 | 59.75% | 59.75% | 29.88% | 29.88% | 0 | 0 | 0 | 121.9704 | 1201.4771 | 87058.6697 | 435293.3485 | 0 | -23.42 | 27.33
IRP23_FULL_ADJ | Medupi** | eskom | coal | 717 | 1 | 717 | - | beyond 2050 | 10.305 | 930 | 45.18 | 59.75% | 59.75% | 29.88% | 29.88% | 0 | 0 | 0 | 121.9704 | 1201.4771 | 87058.6697 | 87058.6697 | 0 | -23.42 | 27.33
IRP23_FULL_ADJ | Tutuka* | eskom | coal | 585 | 3 | 1755 | - | 2030 | 10.495 | 981 | 45.18 | 33.3% | 33.3% | 16.65% | 16.65% | 0.65 | 0 | 0 | 88.3663 | 1115.9746 | 76411.9795 | 229235.9386 | 0 | -26.7756 | 29.3521
IRP23_FULL_ADJ | Tutuka** | eskom | coal | 585 | 3 | 1755 | - | 2030 | 10.495 | 981 | 45.18 | 33.3% | 33.3% | 16.65% | 16.65% | 0.65 | 0 | 0 | 88.3663 | 1115.9746 | 76411.9795 | 229235.9386 | 0 | -26.7756 | 29.3521
IRP23_FULL_ADJ | Koeberg | eskom | nuclear | 927 | 2 | 1854 | - | 2047 | 11.111 | 0 | 18 | 10% | 10% | 5% | 5% | 0 |  |  | 56.0068 | 1477.3356 | 0 | 0 | 0 | -33.6736 | 18.4282
IRP23_FULL_ADJ | Ankerlig | eskom | ocgt_diesel | 148 | 9 | 1332 | - | 2039 | 11.519 | 574 | 373 |  |  |  |  | 0 |  |  | 3.7338 | 243.9408 | 0 | 0 | 0 | -33.592 | 18.4607
IRP23_FULL_ADJ | Gourikwa | eskom | ocgt_diesel | 148 | 5 | 740 | - | 2038 | 11.519 | 574 | 373 |  |  |  |  | 0 |  |  | 3.7338 | 243.9408 | 0 | 0 | 0 | -34.1653 | 21.9608
IRP23_FULL_ADJ | Acacia | eskom | ocgt_avf | 57 | 3 | 171 | - | 2026 | 11.519 | 574 | 373 |  |  |  |  | 0 |  |  | 3.7338 | 243.9408 | 0 | 0 | 0 | -33.8841 | 18.5336
IRP23_FULL_ADJ | PortRex | eskom | ocgt_avf | 57 | 3 | 171 | - | 2026 | 11.519 | 574 | 373 |  |  |  |  | 0 |  |  | 3.7338 | 243.9408 | 0 | 0 | 0 | -33.0274 | 27.8838
IRP23_FULL_ADJ | Gariep | eskom | hydro | 90 | 4 | 360 | - | beyond 2050 | - | 0 | - |  |  |  |  | 0 |  |  | 435.6086 | 0 | 0 | 0 | 0 | -30.624 | 25.504
IRP23_FULL_ADJ | Vanderkloof | eskom | hydro | 120 | 2 | 240 | - | beyond 2050 | - | 0 | - |  |  |  |  | 0 |  |  | 435.6086 | 0 | 0 | 0 | 0 | -29.9934 | 24.7338
Ignore | AcwaDao | RMIPPP | rmippp | 150 | 1 | 150 | 2025 | 2045 | 9.16 |  | - |  |  |  |  | 0 |  |  |  | 0 | 0 | 0 | 0 | -28.8891 | 21.9801
IRP23_FULL_ADJ | CoegaKarpowership | RMIPPP | rmippp | 450 | 1 | 450 | 2025 | 2045 | 9.16 | 574 | - |  |  |  |  | 0 |  |  | 1800 | 0 | 0 | 0 | 0 | -33.9664 | 25.6146
IRP23_FULL_ADJ | MuliloTotalCoega | RMIPPP | rmippp | 197.76 | 1 | 197.76 | 2025 | 2045 | 9.16 |  | - |  |  |  |  | 0 |  |  | 1800 | 0 | 0 | 0 | 0 | -33.9664 | 25.6146
IRP23_FULL_ADJ | MuliloTotalHydra | RMIPPP | rmippp | 75 | 1 | 75 | 2025 | 2045 | 9.16 |  | - |  |  |  |  | 0 |  |  | 1800 | 0 | 0 | 0 | 0 | -30.6757 | 24.0676
IRP23_FULL_ADJ | Oya | RMIPPP | rmippp | 128 | 1 | 128 | 2025 | 2045 | 9.16 | 0 | - |  |  |  |  | 0 |  |  | 1800 | 0 | 0 | 0 | 0 | -32.8489 | 20.3236
IRP23_FULL_ADJ | RichardsBayKarpowership | RMIPPP | rmippp | 450 | 1 | 450 | 2025 | 2045 | 9.16 | 574 | - |  |  |  |  | 0 |  |  | 1800 | 0 | 0 | 0 | 0 | -28.7568 | 32.0482
IRP23_FULL_ADJ | SaldanhaKarpowership | RMIPPP | rmippp | 320 | 1 | 320 | 2025 | 2045 | 9.16 | 574 | - |  |  |  |  | 0 |  |  | 1800 | 0 | 0 | 0 | 0 | -33.033 | 17.9191
IRP23_FULL_ADJ | Scatec1 | RMIPPP | rmippp | 50 | 1 | 50 | 2024 | 2045 | 9.16 |  | - |  |  |  |  | 0 |  |  | 1800 | 0 | 0 | 0 | 0 | -29.4113 | 21.0847
IRP23_FULL_ADJ | Scatec2 | RMIPPP | rmippp | 50 | 1 | 50 | 2024 | 2045 | 9.16 |  | - |  |  |  |  | 0 |  |  | 1800 | 0 | 0 | 0 | 0 | -29.4113 | 21.0847
IRP23_FULL_ADJ | Scatec3 | RMIPPP | rmippp | 50 | 1 | 50 | 2024 | 2045 | 9.16 |  | - |  |  |  |  | 0 |  |  | 1800 | 0 | 0 | 0 | 0 | -29.4113 | 21.0847
IRP23_FULL_ADJ | Umoyilanga | RMIPPP | rmippp | 75 | 1 | 75 | 2025 | 2045 | 9.16 |  | - |  |  |  |  | 0 |  |  | 1800 | 0 | 0 | 0 | 0 | -28.452 | 21.2332
IRP23_FULL_ADJ | Avon | IPP | ocgt_diesel | 167.5 | 4 | 670 | - | 2046 | 11.519 | 574 | 373 |  |  |  |  | 0 |  |  | 3.7338 | 210.3367 | 0 | 0 | 0 | -29.251 | 31.0941
IRP23_FULL_ADJ | Dedisa | IPP | ocgt_diesel | 167.5 | 2 | 335 | - | 2046 | 11.519 | 574 | 373 |  |  |  |  | 0 |  |  | 3.7338 | 210.3367 | 0 | 0 | 0 | -33.4433 | 25.4022
IRP23_FULL_ADJ | Secunda_coal | Sasol | sasol_coal | 42.86 | 14 | 600.04 | - | 2035 | 12.372 | 1347 | 15.6 |  |  |  |  | 0.65 |  |  | 88.3663 | 1201.4833 | 225082.7213 | 3151158.0978 | 0 | -26.5036 | 29.1803
IRP23_FULL_ADJ | Sasolburg_coal | Sasol | sasol_coal |  |  | 128 | - | 2035 | 12.372 | 1347 | 15.6 |  |  |  |  | 0.65 |  |  | 88.3663 | 1201.4833 | 225082.7213 | 0 | 0 | -26.5036 | 29.1803
IRP23_FULL_ADJ | Sasol_ice | Sasol | sasol_gas | 9.7 | 18 | 174.6 | - | 2039 | 9.6 | 432 | 75 |  |  |  |  | 0 |  |  | 88.3663 | 0 | 0 | 0 | 0 | -26.8102 | 27.8277
IRP23_FULL_ADJ | Sasol_ocgt | Sasol | sasol_gas | 50 | 5 | 250 | - | 2039 | 9.6 | 432 | 75 |  |  |  |  | 0 |  |  | 3.7338 | 0 | 0 | 0 | 0 | -26.8102 | 27.8277
NZE2050 | Arnot* | eskom | coal | 350 | 3 | 1050 | - | 2027 | 12.744 | 1047 | 45.18 | 34.5% | 34.5% | 17.25% | 17.25% | 0.65 | 48 | 48 | 88.3663 | 1176.0164 | 48745.6447 | 146236.934 | 0 | -25.9444 | 29.7917
NZE2050 | Arnot** | eskom | coal | 350 | 3 | 1050 | - | 2029 | 12.995 | 1047 | 45.18 | 34.5% | 34.5% | 17.25% | 17.25% | 0.65 | 0 | 0 | 88.3663 | 1176.0164 | 48745.6447 | 146236.934 | 0 | -25.9444 | 29.7917
NZE2050 | Camden* | eskom | coal | 190 | 3 | 570 | - | 2024 | 13.584 | 1116 | 45.18 | 17.84% | 17.84% | 8.919% | 8.919% | 0 | 0 | 0 | 88.3663 | 1577.4248 | 18773.6436 | 56320.9309 | 0 | -26.6201 | 30.0911
NZE2050 | Camden** | eskom | coal | 182.2 | 5 | 911 | - | 2025 | 14.28 | 1116 | 45.18 | 17.84% | 17.84% | 8.919% | 8.919% | 0 | 0 | 0 | 88.3663 | 1577.4248 | 18773.6436 | 93868.2181 | 0 | -26.6201 | 30.0911
NZE2050 | Duvha* | eskom | coal | 575 | 2 | 1150 | - | 2033 | 12.066 | 991 | 45.18 | 40% | 40% | 20% | 20% | 0.65 | 0 | 0 | 88.3663 | 1126.4292 | 91694.3754 | 183388.7509 | 0 | -25.9595 | 29.3409
NZE2050 | Duvha** | eskom | coal | 575 | 3 | 1725 | - | 2034 | 12.066 | 991 | 45.18 | 40% | 40% | 20% | 20% | 0.65 | 0 | 0 | 88.3663 | 1126.4292 | 91694.3754 | 275083.1263 | 0 | -25.9595 | 29.3409
NZE2050 | Grootvlei* | eskom | coal | 190 | 2 | 380 | - | 2026 | 13.79 | 1133 | 45.18 | 16.7% | 16.7% | 8.35% | 8.35% | 0.65 | 0 | 0 | 88.3663 | 1175.9791 | 23714.1198 | 47428.2397 | 0 | -26.7695 | 28.4995
NZE2050 | Grootvlei** | eskom | coal | 190 | 1 | 190 | - | 2027 | 12.744 | 1133 | 45.18 | 16.7% | 16.7% | 8.35% | 8.35% | 0.65 | 48 | 48 | 88.3663 | 1175.9791 | 23714.1198 | 23714.1198 | 0 | -26.7695 | 28.4995
NZE2050 | Hendrina* | eskom | coal | 190 | 4 | 760 | - | 2024 | 13.266 | 1090 | 45.18 | 33.3% | 33.3% | 16.65% | 16.65% | 0 | 0 | 0 | 88.3663 | 1175.984 | 15018.9149 | 60075.6596 | 0 | -26.0314 | 29.6014
NZE2050 | Hendrina** | eskom | coal | 169 | 2 | 338 | - | 2025 | 14.28 | 1090 | 45.18 | 33.3% | 33.3% | 16.65% | 16.65% | 0.65 | 0 | 0 | 88.3663 | 1175.984 | 15018.9149 | 30037.8298 | 0 | -26.6201 | 30.0911
NZE2050 | Kelvin | IPP | coal | 80 | 2 | 160 | - | 2027 | 12.372 | 1375 | 45.18 | 37.5% | 37.5% | 18.75% | 18.75% | 0.65 |  |  | 99.5677 | 1201.4833 | 225082.7213 | 450165.4425 | 0 | -26.1158 | 28.1138
NZE2050 | Kendal* | eskom | coal | 640 | 3 | 1920 | - | 2040 | 11.782 | 1056 | 45.18 | 16.7% | 16.7% | 8.35% | 8.35% | 0 | 0 | 0 | 88.3663 | 1118.9579 | 84316.617 | 252949.851 | 0 | -26.088 | 28.9689
NZE2050 | Kendal** | eskom | coal | 640 | 3 | 1920 | - | 2044 | 11.782 | 1056 | 45.18 | 16.7% | 16.7% | 8.35% | 8.35% | 0 | 0 | 0 | 88.3663 | 1118.9579 | 84316.617 | 252949.851 | 0 | -26.088 | 28.9689
NZE2050 | Komati | eskom | coal | 114 | 1 | 114 | - | 2022 | 15.123 | 1010 | 45.18 | 16.7% | 16.7% | 8.35% | 8.35% | 0 | 0 | 0 | 88.3663 | 1115.9746 | 8782.9766 | 8782.9766 | 0 | -26.0908 | 29.4745
NZE2050 | Kriel* | eskom | coal | 405 | 3 | 1215 | - | 2028 | 12.995 | 1010 | 45.18 | 45.47% | 45.47% | 22.74% | 22.74% | 0.65 | 0 | 0 | 88.3663 | 1115.9746 | 63237.5146 | 189712.5438 | 0 | -26.254 | 29.1801
NZE2050 | Kriel** | eskom | coal | 475 | 3 | 1425 | - | 2030 | 12.995 | 1010 | 45.18 | 45.47% | 45.47% | 22.74% | 22.74% | 0.65 | 0 | 0 | 88.3663 | 1115.9746 | 63237.5146 | 189712.5438 | 0 | -26.254 | 29.1801
NZE2050 | Kusile* | eskom | coal | 720 | 4 | 2880 | - | 2042 | 10.305 | 947 | 45.18 | 60% | 60% | 30% | 30% | 0 | 0 | 0 | 121.9704 | 1165.5668 | 87058.6697 | 348234.6788 | 0 | -25.9201 | 28.9249
NZE2050 | Kusile** | eskom | coal | 720 | 1 | 720 | 2023 | 2048 | 10.305 | 947 | 45.18 | 60% | 60% | 30% | 30% | 0 | 0 | 0 | 121.9704 | 1165.5668 | 87058.6697 | 87058.6697 | 0 | -25.9201 | 28.9249
NZE2050 | Kusile*** | eskom | coal | 720 | 1 | 720 | 2024 | 2049 | 10.305 | 947 | 45.18 | 60% | 60% | 30% | 30% | 0 | 0 | 0 | 121.9704 | 1165.5668 | 87058.6697 | 87058.6697 | 0 | -25.9201 | 28.9249
NZE2050 | Lethabo* | eskom | coal | 593 | 3 | 1779 | - | 2038 | 11.003 | 986 | 45.18 | 59.7% | 59.7% | 29.85% | 29.85% | 0.65 | 0 | 0 | 88.3663 | 1115.9746 | 77729.592 | 233188.7759 | 0 | -26.7403 | 27.975
NZE2050 | Lethabo** | eskom | coal | 593 | 3 | 1779 | - | 2040 | 11.519 | 986 | 45.18 | 59.7% | 59.7% | 29.85% | 29.85% | 0 | 0 | 0 | 88.3663 | 1115.9746 | 77729.592 | 233188.7759 | 0 | -26.7403 | 27.975
NZE2050 | Majuba* | eskom | coal | 606 | 3 | 1818 | - | 2042 | 11.782 | 1056 | 45.18 | 16.7% | 16.69% | 8.35% | 8.347% | 0 | 0 | 0 | 88.3663 | 1115.9746 | 160728.8039 | 482186.4117 | 0 | -27.0955 | 29.7706
NZE2050 | Majuba** | eskom | coal | 663 | 3 | 1989 | - | 2048 | 11.032 | 988 | 45.18 | 16.7% | 17.01% | 8.35% | 8.507% | 0 | 0 | 0 | 88.3663 | 1115.9746 | 176538.0789 | 529614.2368 | 0 | -27.0955 | 29.7706
NZE2050 | Matimba* | eskom | coal | 615 | 3 | 1845 | - | 2039 | 11.682 | 1047 | 45.18 | 28.6% | 28.6% | 14.3% | 14.3% | 0 | 0 | 0 | 88.3663 | 1118.984 | 81681.807 | 245045.4209 | 0 | -23.6678 | 27.6128
NZE2050 | Matimba** | eskom | coal | 615 | 3 | 1845 | - | 2042 | 11.519 | 1057 | 45.18 | 28.6% | 28.6% | 14.3% | 14.3% | 0 | 0 | 0 | 88.3663 | 1118.984 | 81681.807 | 245045.4209 | 0 | -23.6678 | 27.6128
NZE2050 | Matla* | eskom | coal | 575 | 3 | 1725 | - | 2030 | 12.066 | 991 | 45.18 | 25.04% | 25.04% | 12.52% | 12.52% | 0.65 | 0 | 0 | 88.3663 | 1115.9746 | 76411.9795 | 229235.9386 | 0 | -26.2804 | 29.1423
NZE2050 | Matla** | eskom | coal | 575 | 3 | 1725 | - | 2032 | 12.066 | 991 | 45.18 | 25.04% | 25.04% | 12.52% | 12.52% | 0.65 | 0 | 0 | 88.3663 | 1115.9746 | 76411.9795 | 229235.9386 | 0 | -26.2804 | 29.1423
NZE2050 | Medupi* | eskom | coal | 720 | 5 | 3600 | - | 2047 | 10.305 | 930 | 45.18 | 59.75% | 59.75% | 29.88% | 29.88% | 0 | 0 | 0 | 121.9704 | 1201.4771 | 87058.6697 | 435293.3485 | 0 | -23.42 | 27.33
NZE2050 | Medupi** | eskom | coal | 717 | 1 | 717 | - | 2049 | 10.305 | 930 | 45.18 | 59.75% | 59.75% | 29.88% | 29.88% | 0 | 0 | 0 | 121.9704 | 1201.4771 | 87058.6697 | 87058.6697 | 0 | -23.42 | 27.33
NZE2050 | Tutuka* | eskom | coal | 585 | 3 | 1755 | - | 2030 | 10.495 | 981 | 45.18 | 33.3% | 33.3% | 16.65% | 16.65% | 0.65 | 0 | 0 | 88.3663 | 1115.9746 | 76411.9795 | 229235.9386 | 0 | -26.7756 | 29.3521
NZE2050 | Tutuka** | eskom | coal | 585 | 3 | 1755 | - | 2031 | 10.495 | 981 | 45.18 | 33.3% | 33.3% | 16.65% | 16.65% | 0.65 | 0 | 0 | 88.3663 | 1115.9746 | 76411.9795 | 229235.9386 | 0 | -26.7756 | 29.3521
NZE2050 | Koeberg | eskom | nuclear | 927 | 2 | 1854 | - | 2047 | 11.111 | 0 | 18 | 10% | 10% | 5% | 5% | 0 |  |  | 56.0068 | 1477.3356 | 0 | 0 | 0 | -33.6736 | 18.4282
NZE2050 | Ankerlig | eskom | ocgt_diesel | 148 | 9 | 1332 | - | 2039 | 11.519 | 574 | 373 |  |  |  |  | 0 |  |  | 3.7338 | 243.9408 | 0 | 0 | 0 | -33.592 | 18.4607
NZE2050 | Gourikwa | eskom | ocgt_diesel | 148 | 5 | 740 | - | 2038 | 11.519 | 574 | 373 |  |  |  |  | 0 |  |  | 3.7338 | 243.9408 | 0 | 0 | 0 | -34.1653 | 21.9608
NZE2050 | Acacia | eskom | ocgt_avf | 57 | 3 | 171 | - | 2026 | 11.519 | 574 | 373 |  |  |  |  | 0 |  |  | 3.7338 | 243.9408 | 0 | 0 | 0 | -33.8841 | 18.5336
NZE2050 | PortRex | eskom | ocgt_avf | 57 | 3 | 171 | - | 2026 | 11.519 | 574 | 373 |  |  |  |  | 0 |  |  | 3.7338 | 243.9408 | 0 | 0 | 0 | -33.0274 | 27.8838
NZE2050 | Gariep | eskom | hydro | 90 | 4 | 360 | - | beyond 2050 | - | 0 | - |  |  |  |  | 0 |  |  | 435.6086 | 0 | 0 | 0 | 0 | -30.624 | 25.504
NZE2050 | Vanderkloof | eskom | hydro | 120 | 2 | 240 | - | beyond 2050 | - | 0 | - |  |  |  |  | 0 |  |  | 435.6086 | 0 | 0 | 0 | 0 | -29.9934 | 24.7338
NZE2050 | AcwaDao | RMIPPP | rmippp | 150 | 1 | 150 | 2025 | 2045 | 9.16 |  | - |  |  |  |  | 0 |  |  |  | 0 | 0 | 0 | 0 | -28.8891 | 21.9801
ignore | CoegaKarpowership | RMIPPP | rmippp | 450 | 1 | 450 | 2025 | 2045 | 9.16 |  | - |  |  |  |  | 0 |  |  | 1800 | 0 | 0 | 0 | 0 | -33.9664 | 25.6146
ignore | MuliloTotalCoega | RMIPPP | rmippp | 197.76 | 1 | 197.76 | 2025 | 2045 | 9.16 |  | - |  |  |  |  | 0 |  |  | 1800 | 0 | 0 | 0 | 0 | -33.9664 | 25.6146
NZE2050 | MuliloTotalHydra | RMIPPP | rmippp | 75 | 1 | 75 | 2025 | 2045 | 9.16 |  | - |  |  |  |  | 0 |  |  | 1800 | 0 | 0 | 0 | 0 | -30.6757 | 24.0676
NZE2050 | Oya | RMIPPP | rmippp | 128 | 1 | 128 | 2025 | 2045 | 9.16 | 0 | - |  |  |  |  | 0 |  |  | 1800 | 0 | 0 | 0 | 0 | -32.8489 | 20.3236
ignore | RichardsBayKarpowership | RMIPPP | rmippp | 450 | 1 | 450 | 2025 | 2045 | 9.16 |  | - |  |  |  |  | 0 |  |  | 1800 | 0 | 0 | 0 | 0 | -28.7568 | 32.0482
ignore | SaldanhaKarpowership | RMIPPP | rmippp | 320 | 1 | 320 | 2025 | 2045 | 9.16 |  | - |  |  |  |  | 0 |  |  | 1800 | 0 | 0 | 0 | 0 | -33.033 | 17.9191
NZE2050 | Scatec1 | RMIPPP | rmippp | 50 | 1 | 50 | 2024 | 2045 | 9.16 |  | - |  |  |  |  | 0 |  |  | 1800 | 0 | 0 | 0 | 0 | -29.4113 | 21.0847
NZE2050 | Scatec2 | RMIPPP | rmippp | 50 | 1 | 50 | 2024 | 2045 | 9.16 |  | - |  |  |  |  | 0 |  |  | 1800 | 0 | 0 | 0 | 0 | -29.4113 | 21.0847
NZE2050 | Scatec3 | RMIPPP | rmippp | 50 | 1 | 50 | 2024 | 2045 | 9.16 |  | - |  |  |  |  | 0 |  |  | 1800 | 0 | 0 | 0 | 0 | -29.4113 | 21.0847
NZE2050 | Umoyilanga | RMIPPP | rmippp | 75 | 1 | 75 | 2025 | 2045 | 9.16 |  | - |  |  |  |  | 0 |  |  | 1800 | 0 | 0 | 0 | 0 | -28.452 | 21.2332
NZE2050 | Avon | IPP | ocgt_diesel | 167.5 | 4 | 670 | - | 2046 | 11.519 | 574 | 373 |  |  |  |  | 0 |  |  | 3.7338 | 210.3367 | 0 | 0 | 0 | -29.251 | 31.0941
NZE2050 | Dedisa | IPP | ocgt_diesel | 167.5 | 2 | 335 | - | 2046 | 11.519 | 574 | 373 |  |  |  |  | 0 |  |  | 3.7338 | 210.3367 | 0 | 0 | 0 | -33.4433 | 25.4022
NZE2050 | Secunda_coal | Sasol | sasol_coal | 42.86 | 14 | 600.04 | - | 2035 | 12.372 | 1347 | 15.6 |  |  |  |  | 0.65 |  |  | 88.3663 | 1201.4833 | 225082.7213 | 3151158.0978 | 0 | -26.5036 | 29.1803
NZE2050 | Sasolburg_coal | Sasol | sasol_coal |  |  | 128 | - | 2035 | 12.372 | 1347 | 15.6 |  |  |  |  | 0.65 |  |  | 88.3663 | 1201.4833 | 225082.7213 | 0 | 0 | -26.5036 | 29.1803
NZE2050 | Sasol_ice | Sasol | sasol_gas | 9.7 | 18 | 174.6 | - | 2050 | 9.6 | 432 | 75 |  |  |  |  | 0 |  |  | 88.3663 | 0 | 0 | 0 | 0 | -26.8102 | 27.8277
NZE2050 | Sasol_ocgt | Sasol | sasol_gas | 50 | 5 | 250 | - | 2050 | 9.6 | 432 | 75 |  |  |  |  | 0 |  |  | 3.7338 | 0 | 0 | 0 | 0 | -26.8102 | 27.8277
C2040_NZE2050 | Arnot* | eskom | coal | 350 | 3 | 1050 | - | 2027 | 12.744 | 1047 | 45.18 | 34.5% | 34.5% | 17.25% | 17.25% | 0.65 | 48 | 48 | 88.3663 | 1176.0164 | 48745.6447 | 146236.934 | 0 | -25.9444 | 29.7917
C2040_NZE2050 | Arnot** | eskom | coal | 350 | 3 | 1050 | - | 2029 | 12.995 | 1047 | 45.18 | 34.5% | 34.5% | 17.25% | 17.25% | 0.65 | 0 | 0 | 88.3663 | 1176.0164 | 48745.6447 | 146236.934 | 0 | -25.9444 | 29.7917
C2040_NZE2050 | Camden* | eskom | coal | 190 | 3 | 570 | - | 2024 | 13.584 | 1116 | 45.18 | 17.84% | 17.84% | 8.919% | 8.919% | 0 | 0 | 0 | 88.3663 | 1577.4248 | 18773.6436 | 56320.9309 | 0 | -26.6201 | 30.0911
C2040_NZE2050 | Camden** | eskom | coal | 182.2 | 5 | 911 | - | 2025 | 14.28 | 1116 | 45.18 | 17.84% | 17.84% | 8.919% | 8.919% | 0 | 0 | 0 | 88.3663 | 1577.4248 | 18773.6436 | 93868.2181 | 0 | -26.6201 | 30.0911
C2040_NZE2050 | Duvha* | eskom | coal | 575 | 2 | 1150 | - | 2033 | 12.066 | 991 | 45.18 | 40% | 40% | 20% | 20% | 0.65 | 0 | 0 | 88.3663 | 1126.4292 | 91694.3754 | 183388.7509 | 0 | -25.9595 | 29.3409
C2040_NZE2050 | Duvha** | eskom | coal | 575 | 3 | 1725 | - | 2034 | 12.066 | 991 | 45.18 | 40% | 40% | 20% | 20% | 0.65 | 0 | 0 | 88.3663 | 1126.4292 | 91694.3754 | 275083.1263 | 0 | -25.9595 | 29.3409
C2040_NZE2050 | Grootvlei* | eskom | coal | 190 | 2 | 380 | - | 2026 | 13.79 | 1133 | 45.18 | 16.7% | 16.7% | 8.35% | 8.35% | 0.65 | 0 | 0 | 88.3663 | 1175.9791 | 23714.1198 | 47428.2397 | 0 | -26.7695 | 28.4995
C2040_NZE2050 | Grootvlei** | eskom | coal | 190 | 1 | 190 | - | 2027 | 12.744 | 1133 | 45.18 | 16.7% | 16.7% | 8.35% | 8.35% | 0.65 | 48 | 48 | 88.3663 | 1175.9791 | 23714.1198 | 23714.1198 | 0 | -26.7695 | 28.4995
C2040_NZE2050 | Hendrina* | eskom | coal | 190 | 4 | 760 | - | 2024 | 13.266 | 1090 | 45.18 | 33.3% | 33.3% | 16.65% | 16.65% | 0 | 0 | 0 | 88.3663 | 1175.984 | 15018.9149 | 60075.6596 | 0 | -26.0314 | 29.6014
C2040_NZE2050 | Hendrina** | eskom | coal | 169 | 2 | 338 | - | 2025 | 14.28 | 1090 | 45.18 | 33.3% | 33.3% | 16.65% | 16.65% | 0.65 | 0 | 0 | 88.3663 | 1175.984 | 15018.9149 | 30037.8298 | 0 | -26.6201 | 30.0911
C2040_NZE2050 | Kelvin | IPP | coal | 80 | 2 | 160 | - | 2027 | 12.372 | 1375 | 45.18 | 37.5% | 37.5% | 18.75% | 18.75% | 0.65 |  |  | 99.5677 | 1201.4833 | 225082.7213 | 450165.4425 | 0 | -26.1158 | 28.1138
C2040_NZE2050 | Kendal* | eskom | coal | 640 | 3 | 1920 | - | 2037 | 11.782 | 1056 | 45.18 | 16.7% | 16.7% | 8.35% | 8.35% | 0 | 0 | 0 | 88.3663 | 1118.9579 | 84316.617 | 252949.851 | 0 | -26.088 | 28.9689
C2040_NZE2050 | Kendal** | eskom | coal | 640 | 3 | 1920 | - | 2040 | 11.782 | 1056 | 45.18 | 16.7% | 16.7% | 8.35% | 8.35% | 0 | 0 | 0 | 88.3663 | 1118.9579 | 84316.617 | 252949.851 | 0 | -26.088 | 28.9689
C2040_NZE2050 | Komati | eskom | coal | 114 | 1 | 114 | - | 2022 | 15.123 | 1010 | 45.18 | 16.7% | 16.7% | 8.35% | 8.35% | 0 | 0 | 0 | 88.3663 | 1115.9746 | 8782.9766 | 8782.9766 | 0 | -26.0908 | 29.4745
C2040_NZE2050 | Kriel* | eskom | coal | 405 | 3 | 1215 | - | 2028 | 12.995 | 1010 | 45.18 | 45.47% | 45.47% | 22.74% | 22.74% | 0.65 | 0 | 0 | 88.3663 | 1115.9746 | 63237.5146 | 189712.5438 | 0 | -26.254 | 29.1801
C2040_NZE2050 | Kriel** | eskom | coal | 475 | 3 | 1425 | - | 2030 | 12.995 | 1010 | 45.18 | 45.47% | 45.47% | 22.74% | 22.74% | 0.65 | 0 | 0 | 88.3663 | 1115.9746 | 63237.5146 | 189712.5438 | 0 | -26.254 | 29.1801
C2040_NZE2050 | Kusile* | eskom | coal | 720 | 4 | 2880 | - | 2038 | 10.305 | 947 | 45.18 | 60% | 60% | 30% | 30% | 0 | 0 | 0 | 121.9704 | 1165.5668 | 87058.6697 | 348234.6788 | 0 | -25.9201 | 28.9249
C2040_NZE2050 | Kusile** | eskom | coal | 720 | 1 | 720 | 2023 | 2039 | 10.305 | 947 | 45.18 | 60% | 60% | 30% | 30% | 0 | 0 | 0 | 121.9704 | 1165.5668 | 87058.6697 | 87058.6697 | 0 | -25.9201 | 28.9249
C2040_NZE2050 | Kusile*** | eskom | coal | 720 | 1 | 720 | 2024 | 2040 | 10.305 | 947 | 45.18 | 60% | 60% | 30% | 30% | 0 | 0 | 0 | 121.9704 | 1165.5668 | 87058.6697 | 87058.6697 | 0 | -25.9201 | 28.9249
C2040_NZE2050 | Lethabo* | eskom | coal | 593 | 3 | 1779 | - | 2038 | 11.003 | 986 | 45.18 | 59.7% | 59.7% | 29.85% | 29.85% | 0.65 | 0 | 0 | 88.3663 | 1115.9746 | 77729.592 | 233188.7759 | 0 | -26.7403 | 27.975
C2040_NZE2050 | Lethabo** | eskom | coal | 593 | 3 | 1779 | - | 2040 | 11.519 | 986 | 45.18 | 59.7% | 59.7% | 29.85% | 29.85% | 0 | 0 | 0 | 88.3663 | 1115.9746 | 77729.592 | 233188.7759 | 0 | -26.7403 | 27.975
C2040_NZE2050 | Majuba* | eskom | coal | 606 | 3 | 1818 | - | 2038 | 11.782 | 1056 | 45.18 | 16.7% | 16.69% | 8.35% | 8.347% | 0 | 0 | 0 | 88.3663 | 1115.9746 | 160728.8039 | 482186.4117 | 0 | -27.0955 | 29.7706
C2040_NZE2050 | Majuba** | eskom | coal | 663 | 3 | 1989 | - | 2040 | 11.032 | 988 | 45.18 | 16.7% | 17.01% | 8.35% | 8.507% | 0 | 0 | 0 | 88.3663 | 1115.9746 | 176538.0789 | 529614.2368 | 0 | -27.0955 | 29.7706
C2040_NZE2050 | Matimba* | eskom | coal | 615 | 3 | 1845 | - | 2037 | 11.682 | 1047 | 45.18 | 28.6% | 28.6% | 14.3% | 14.3% | 0 | 0 | 0 | 88.3663 | 1118.984 | 81681.807 | 245045.4209 | 0 | -23.6678 | 27.6128
C2040_NZE2050 | Matimba** | eskom | coal | 615 | 3 | 1845 | - | 2040 | 11.519 | 1057 | 45.18 | 28.6% | 28.6% | 14.3% | 14.3% | 0 | 0 | 0 | 88.3663 | 1118.984 | 81681.807 | 245045.4209 | 0 | -23.6678 | 27.6128
C2040_NZE2050 | Matla* | eskom | coal | 575 | 3 | 1725 | - | 2030 | 12.066 | 991 | 45.18 | 25.04% | 25.04% | 12.52% | 12.52% | 0.65 | 0 | 0 | 88.3663 | 1115.9746 | 76411.9795 | 229235.9386 | 0 | -26.2804 | 29.1423
C2040_NZE2050 | Matla** | eskom | coal | 575 | 3 | 1725 | - | 2032 | 12.066 | 991 | 45.18 | 25.04% | 25.04% | 12.52% | 12.52% | 0.65 | 0 | 0 | 88.3663 | 1115.9746 | 76411.9795 | 229235.9386 | 0 | -26.2804 | 29.1423
C2040_NZE2050 | Medupi* | eskom | coal | 720 | 5 | 3600 | - | 2037 | 10.305 | 930 | 45.18 | 59.75% | 59.75% | 29.88% | 29.88% | 0 | 0 | 0 | 121.9704 | 1201.4771 | 87058.6697 | 435293.3485 | 0 | -23.42 | 27.33
C2040_NZE2050 | Medupi** | eskom | coal | 717 | 1 | 717 | - | 2040 | 10.305 | 930 | 45.18 | 59.75% | 59.75% | 29.88% | 29.88% | 0 | 0 | 0 | 121.9704 | 1201.4771 | 87058.6697 | 87058.6697 | 0 | -23.42 | 27.33
C2040_NZE2050 | Tutuka* | eskom | coal | 585 | 3 | 1755 | - | 2030 | 10.495 | 981 | 45.18 | 33.3% | 33.3% | 16.65% | 16.65% | 0.65 | 0 | 0 | 88.3663 | 1115.9746 | 76411.9795 | 229235.9386 | 0 | -26.7756 | 29.3521
C2040_NZE2050 | Tutuka** | eskom | coal | 585 | 3 | 1755 | - | 2031 | 10.495 | 981 | 45.18 | 33.3% | 33.3% | 16.65% | 16.65% | 0.65 | 0 | 0 | 88.3663 | 1115.9746 | 76411.9795 | 229235.9386 | 0 | -26.7756 | 29.3521
C2040_NZE2050 | Koeberg | eskom | nuclear | 927 | 2 | 1854 | - | 2047 | 11.111 | 0 | 18 | 10% | 10% | 5% | 5% | 0 |  |  | 56.0068 | 1477.3356 | 0 | 0 | 0 | -33.6736 | 18.4282
C2040_NZE2050 | Ankerlig | eskom | ocgt_diesel | 148 | 9 | 1332 | - | 2039 | 11.519 | 574 | 373 |  |  |  |  | 0 |  |  | 3.7338 | 243.9408 | 0 | 0 | 0 | -33.592 | 18.4607
C2040_NZE2050 | Gourikwa | eskom | ocgt_diesel | 148 | 5 | 740 | - | 2038 | 11.519 | 574 | 373 |  |  |  |  | 0 |  |  | 3.7338 | 243.9408 | 0 | 0 | 0 | -34.1653 | 21.9608
C2040_NZE2050 | Acacia | eskom | ocgt_avf | 57 | 3 | 171 | - | 2026 | 11.519 | 574 | 373 |  |  |  |  | 0 |  |  | 3.7338 | 243.9408 | 0 | 0 | 0 | -33.8841 | 18.5336
C2040_NZE2050 | PortRex | eskom | ocgt_avf | 57 | 3 | 171 | - | 2026 | 11.519 | 574 | 373 |  |  |  |  | 0 |  |  | 3.7338 | 243.9408 | 0 | 0 | 0 | -33.0274 | 27.8838
C2040_NZE2050 | Gariep | eskom | hydro | 90 | 4 | 360 | - | beyond 2050 | - | 0 | - |  |  |  |  | 0 |  |  | 435.6086 | 0 | 0 | 0 | 0 | -30.624 | 25.504
C2040_NZE2050 | Vanderkloof | eskom | hydro | 120 | 2 | 240 | - | beyond 2050 | - | 0 | - |  |  |  |  | 0 |  |  | 435.6086 | 0 | 0 | 0 | 0 | -29.9934 | 24.7338
C2040_NZE2050 | AcwaDao | RMIPPP | rmippp | 150 | 1 | 150 | 2025 | 2045 | 9.16 |  | - |  |  |  |  | 0 |  |  |  | 0 | 0 | 0 | 0 | -28.8891 | 21.9801
ignore | CoegaKarpowership | RMIPPP | rmippp | 450 | 1 | 450 | 2025 | 2045 | 9.16 |  | - |  |  |  |  | 0 |  |  | 1800 | 0 | 0 | 0 | 0 | -33.9664 | 25.6146
ignore | MuliloTotalCoega | RMIPPP | rmippp | 197.76 | 1 | 197.76 | 2025 | 2045 | 9.16 |  | - |  |  |  |  | 0 |  |  | 1800 | 0 | 0 | 0 | 0 | -33.9664 | 25.6146
C2040_NZE2050 | MuliloTotalHydra | RMIPPP | rmippp | 75 | 1 | 75 | 2025 | 2045 | 9.16 |  | - |  |  |  |  | 0 |  |  | 1800 | 0 | 0 | 0 | 0 | -30.6757 | 24.0676
C2040_NZE2050 | Oya | RMIPPP | rmippp | 128 | 1 | 128 | 2025 | 2045 | 9.16 | 0 | - |  |  |  |  | 0 |  |  | 1800 | 0 | 0 | 0 | 0 | -32.8489 | 20.3236
ignore | RichardsBayKarpowership | RMIPPP | rmippp | 450 | 1 | 450 | 2025 | 2045 | 9.16 |  | - |  |  |  |  | 0 |  |  | 1800 | 0 | 0 | 0 | 0 | -28.7568 | 32.0482
ignore | SaldanhaKarpowership | RMIPPP | rmippp | 320 | 1 | 320 | 2025 | 2045 | 9.16 |  | - |  |  |  |  | 0 |  |  | 1800 | 0 | 0 | 0 | 0 | -33.033 | 17.9191
C2040_NZE2050 | Scatec1 | RMIPPP | rmippp | 50 | 1 | 50 | 2024 | 2045 | 9.16 |  | - |  |  |  |  | 0 |  |  | 1800 | 0 | 0 | 0 | 0 | -29.4113 | 21.0847
C2040_NZE2050 | Scatec2 | RMIPPP | rmippp | 50 | 1 | 50 | 2024 | 2045 | 9.16 |  | - |  |  |  |  | 0 |  |  | 1800 | 0 | 0 | 0 | 0 | -29.4113 | 21.0847
C2040_NZE2050 | Scatec3 | RMIPPP | rmippp | 50 | 1 | 50 | 2024 | 2045 | 9.16 |  | - |  |  |  |  | 0 |  |  | 1800 | 0 | 0 | 0 | 0 | -29.4113 | 21.0847
C2040_NZE2050 | Umoyilanga | RMIPPP | rmippp | 75 | 1 | 75 | 2025 | 2045 | 9.16 |  | - |  |  |  |  | 0 |  |  | 1800 | 0 | 0 | 0 | 0 | -28.452 | 21.2332
C2040_NZE2050 | Avon | IPP | ocgt_diesel | 167.5 | 4 | 670 | - | 2046 | 11.519 | 574 | 373 |  |  |  |  | 0 |  |  | 3.7338 | 210.3367 | 0 | 0 | 0 | -29.251 | 31.0941
C2040_NZE2050 | Dedisa | IPP | ocgt_diesel | 167.5 | 2 | 335 | - | 2046 | 11.519 | 574 | 373 |  |  |  |  | 0 |  |  | 3.7338 | 210.3367 | 0 | 0 | 0 | -33.4433 | 25.4022
C2040_NZE2050 | Secunda_coal | Sasol | sasol_coal | 42.86 | 14 | 600.04 | - | 2035 | 12.372 | 1347 | 15.6 |  |  |  |  | 0.65 |  |  | 88.3663 | 1201.4833 | 225082.7213 | 3151158.0978 | 0 | -26.5036 | 29.1803
C2040_NZE2050 | Sasolburg_coal | Sasol | sasol_coal |  |  | 128 | - | 2035 | 12.372 | 1347 | 15.6 |  |  |  |  | 0.65 |  |  | 88.3663 | 1201.4833 | 225082.7213 | 0 | 0 | -26.5036 | 29.1803
C2040_NZE2050 | Sasol_ice | Sasol | sasol_gas | 9.7 | 18 | 174.6 | - | 2050 | 9.6 | 432 | 75 |  |  |  |  | 0 |  |  | 88.3663 | 0 | 0 | 0 | 0 | -26.8102 | 27.8277
C2040_NZE2050 | Sasol_ocgt | Sasol | sasol_gas | 50 | 5 | 250 | - | 2050 | 9.6 | 432 | 75 |  |  |  |  | 0 |  |  | 3.7338 | 0 | 0 | 0 | 0 | -26.8102 | 27.8277
AMBITIONS_LC | Arnot* | eskom | coal | 372 | 3 | 1116 | - | 2027 | 12.744 |  | 25.9 | 0.345 | 34.5% | 17.25% | 17.25% | 65% | 48 | 48 | 71 | 944.898 | 39165.8333 | 117497.5 | 0 | -25.9444 | 29.7917
AMBITIONS_LC | Arnot** | eskom | coal | 372 | 3 | 1116 | - | 2030 | 12.744 |  | 25.9 | 0.345 | 34.5% | 17.25% | 17.25% | 65% | 48 | 48 | 71 | 944.898 | 39165.8333 | 117497.5 | 0 | -25.9444 | 29.7917
AMBITIONS_LC | Camden* | eskom | coal | 370 | 2 | 740 | - | 2022 | 13.584 |  | 32.3 | 0.17838 | 17.84% | 8.919% | 8.919% | 65% | 48 | 48 | 71 | 1267.419 | 15084.125 | 30168.25 | 0 | -26.6201 | 30.0911
AMBITIONS_LC | Camden** | eskom | coal | 370 | 1 | 370 | - | 2024 | 14.28 |  | 32.3 | 0.17838 | 17.84% | 8.919% | 8.919% | 65% | 48 | 48 | 71 | 1267.419 | 15084.125 | 15084.125 | 0 | -26.6201 | 30.0911
AMBITIONS_LC | Duvha* | eskom | coal | 575 | 2 | 1150 | - | 2032 | 12.066 |  | 18 | 0.4 | 40% | 20% | 20% | 65% | 48 | 48 | 71 | 905.056 | 73674 | 147348 | 0 | -25.9595 | 29.3409
AMBITIONS_LC | Duvha** | eskom | coal | 575 | 3 | 1725 | - | 2035 | 12.066 |  | 18 | 0.4 | 40% | 20% | 20% | 65% | 48 | 48 | 71 | 905.056 | 73674 | 221022 | 0 | -25.9595 | 29.3409
AMBITIONS_LC | Grootvlei* | eskom | coal | 143 | 2 | 286 | - | 2019 | 13.79 |  | 29.8 | 0.167 | 16.7% | 8.35% | 8.35% | 65% | 48 | 48 | 71 | 944.868 | 19053.6667 | 38107.3333 | 0 | -26.7695 | 28.4995
AMBITIONS_LC | Grootvlei** | eskom | coal | 143 | 2 | 286 | - | 2020 | 13.79 |  | 29.8 | 0.167 | 16.7% | 8.35% | 8.35% | 65% | 48 | 48 | 71 | 944.868 | 19053.6667 | 38107.3333 | 0 | -26.7695 | 28.4995
AMBITIONS_LC | Hendrina* | eskom | coal | 110 | 4 | 440 | - | 2021 | 13.266 |  | 28.7 | 0.333 | 33.3% | 16.65% | 16.65% | 65% | 48 | 48 | 71 | 944.872 | 12067.3 | 48269.2 | 0 | -26.0314 | 29.6014
AMBITIONS_LC | Hendrina** | eskom | coal | 110 | 4 | 440 | - | 2023 | 13.266 |  | 28.7 | 0.333 | 33.3% | 16.65% | 16.65% | 65% | 48 | 48 | 71 | 944.872 | 12067.3 | 48269.2 | 0 | -26.6201 | 30.0911
AMBITIONS_LC | Kendal* | eskom | coal | 640 | 3 | 1920 | - | 2041 | 11.782 |  | 24.3 | 0.167 | 16.7% | 8.35% | 8.35% | 65% | 48 | 48 | 71 | 899.053 | 67746.1667 | 203238.5 | 0 | -26.088 | 28.9689
AMBITIONS_LC | Kendal** | eskom | coal | 640 | 3 | 1920 | - | 2044 | 11.782 |  | 24.3 | 0.167 | 16.7% | 8.35% | 8.35% | 65% | 48 | 48 | 71 | 899.053 | 67746.1667 | 203238.5 | 0 | -26.088 | 28.9689
AMBITIONS_LC | Komati | eskom | coal | 114 | 1 | 114 | - | 2022 | 15.123 |  | 34.7 | 0.167 | 16.7% | 8.35% | 8.35% | 65% | 48 | 48 | 71 | 896.656 | 7056.8889 | 7056.8889 | 0 | -26.0908 | 29.4745
AMBITIONS_LC | Kriel* | eskom | coal | 475 | 3 | 1425 | - | 2024 | 12.995 |  | 28.6 | 0.45474 | 45.47% | 22.74% | 22.74% | 65% | 48 | 48 | 71 | 896.656 | 50809.6667 | 152429 | 0 | -26.254 | 29.1801
AMBITIONS_LC | Kriel** | eskom | coal | 475 | 3 | 1425 | - | 2030 | 12.995 |  | 28.6 | 0.45474 | 45.47% | 22.74% | 22.74% | 65% | 48 | 48 | 71 | 896.656 | 50809.6667 | 152429 | 0 | -26.254 | 29.1801
AMBITIONS_LC | Kusile* | eskom | coal | 720 | 4 | 2880 | - | beyond 2050 | 10.305 |  | 31.6 | 0.6 | 60% | 30% | 30% | 65% | 48 | 48 | 98 | 936.502 | 69949.3333 | 279797.3333 | 0 | -25.9201 | 28.9249
AMBITIONS_LC | Kusile** | eskom | coal | 720 | 1 | 720 | 2023 | beyond 2050 | 10.305 |  | 31.6 | 0.6 | 60% | 30% | 30% | 65% | 48 | 48 | 98 | 936.502 | 69949.3333 | 69949.3333 | 0 | -25.9201 | 28.9249
AMBITIONS_LC | Kusile*** | eskom | coal | 720 | 1 | 720 | 2024 | beyond 2050 | 10.305 |  | 31.6 | 0.6 | 60% | 30% | 30% | 65% | 48 | 48 | 98 | 936.502 | 69949.3333 | 69949.3333 | 0 | -25.9201 | 28.9249
AMBITIONS_LC | Lethabo* | eskom | coal | 593 | 4 | 2372 | - | 2039 | 11.003 |  | 14.4 | 0.59696 | 59.7% | 29.85% | 29.85% | 65% | 48 | 48 | 71 | 896.656 | 62453.6667 | 249814.6667 | 0 | -26.7403 | 27.975
AMBITIONS_LC | Lethabo** | eskom | coal | 593 | 2 | 1186 | - | 2042 | 11.003 |  | 14.4 | 0.59696 | 59.7% | 29.85% | 29.85% | 65% | 48 | 48 | 71 | 896.656 | 62453.6667 | 124907.3333 | 0 | -26.7403 | 27.975
AMBITIONS_LC | Majuba* | eskom | coal | 611 | 3 | 1833 | - | 2031 | 11.782 |  | 32.1 | 0.167 | 16.69% | 8.35% | 8.347% | 65% | 48 | 48 | 71 | 896.656 | 129141.3333 | 387423.9999 | 0 | -27.0955 | 29.7706
AMBITIONS_LC | Majuba** | eskom | coal | 670 | 3 | 2010 | - | 2050 | 11.032 |  | 32.1 | 0.167 | 17.01% | 8.35% | 8.507% | 65% | 48 | 48 | 71 | 896.656 | 141843.6667 | 425531.0001 | 0 | -27.0955 | 29.7706
AMBITIONS_LC | Matimba* | eskom | coal | 615 | 2 | 1230 | - | 2040 | 11.682 |  | 17.5 | 0.286 | 28.6% | 14.3% | 14.3% | 65% | 48 | 48 | 71 | 899.074 | 65629.1667 | 131258.3333 | 0 | -23.6678 | 27.6128
AMBITIONS_LC | Matimba** | eskom | coal | 615 | 4 | 2460 | - | 2043 | 11.682 |  | 17.5 | 0.286 | 28.6% | 14.3% | 14.3% | 65% | 48 | 48 | 71 | 899.074 | 65629.1667 | 262516.6667 | 0 | -23.6678 | 27.6128
AMBITIONS_LC | Matla* | eskom | coal | 575 | 3 | 1725 | - | 2032 | 12.066 |  | 30.2 | 0.25043 | 25.04% | 12.52% | 12.52% | 65% | 48 | 48 | 71 | 896.656 | 61395 | 184185 | 0 | -26.2804 | 29.1423
AMBITIONS_LC | Matla** | eskom | coal | 575 | 3 | 1725 | - | 2034 | 12.066 |  | 30.2 | 0.25043 | 25.04% | 12.52% | 12.52% | 65% | 48 | 48 | 71 | 896.656 | 61395 | 184185 | 0 | -26.2804 | 29.1423
AMBITIONS_LC | Medupi* | eskom | coal | 723 | 5 | 3615 | - | beyond 2050 | 10.305 |  | 21.4 | 0.59751 | 59.75% | 29.88% | 29.88% | 65% | 48 | 48 | 98 | 965.355 | 69949.3333 | 349746.6667 | 0 | -23.42 | 27.33
AMBITIONS_LC | Medupi** | eskom | coal | 723 | 1 | 723 | - | beyond 2050 | 10.305 |  | 21.4 | 0.59751 | 59.75% | 29.88% | 29.88% | 65% | 48 | 48 | 98 | 965.355 | 69949.3333 | 69949.3333 | 0 | -23.42 | 27.33
AMBITIONS_LC | Tutuka* | eskom | coal | 585 | 2 | 1170 | - | 2040 | 10.495 |  | 32.3 | 0.333 | 33.3% | 16.65% | 16.65% | 65% | 48 | 48 | 71 | 896.656 | 61395 | 122790 | 0 | -26.7756 | 29.3521
AMBITIONS_LC | Tutuka** | eskom | coal | 585 | 4 | 2340 | - | 2036 | 10.495 |  | 32.3 | 0.333 | 33.3% | 16.65% | 16.65% | 65% | 48 | 48 | 71 | 896.656 | 61395 | 245580 | 0 | -26.7756 | 29.3521
AMBITIONS_LC | Koeberg | eskom | nuclear | 930 | 2 | 1860 | - | 2047 | 11.111 |  | 8.5 | 0.1 | 10% | 5% | 5% |  |  |  | 45 | 1187 |  | 0 | 0 | -33.6736 | 18.4282
AMBITIONS_LC | Gariep | eskom | hydro | 90 | 4 | 360 | - | beyond 2050 | - |  | - | [7 empty] | 350 | 0 |  | 0 | 0 | -30.624 | 25.504
AMBITIONS_LC | Vanderkloof | eskom | hydro | 120 | 2 | 240 | - | beyond 2050 | - |  | - | [7 empty] | 350 | 0 |  | 0 | 0 | -29.9934 | 24.7338
AMBITIONS_LC | Acacia | eskom | ocgt_gas | 57 | 3 | 171 | - | 2026 | 11.519 |  | 284.4 | [7 empty] | 3 | 196 |  | 0 | 0 | -33.8841 | 18.5336
AMBITIONS_LC | Ankerlig | eskom | ocgt_diesel | 148 | 9 | 1332 | - | 2039 | 11.519 |  | 263.4 | [7 empty] | 3 | 196 |  | 0 | 0 | -33.592 | 18.4607
AMBITIONS_LC | Gourikwa | eskom | ocgt_diesel | 148 | 5 | 740 | - | 2038 | 11.519 |  | 263.4 | [7 empty] | 3 | 196 |  | 0 | 0 | -34.1653 | 21.9608
AMBITIONS_LC | PortRex | eskom | ocgt_gas | 57 | 3 | 171 | - | 2026 | 11.519 |  | 284.4 | [7 empty] | 3 | 196 |  | 0 | 0 | -33.0274 | 27.8838
AMBITIONS_LC | Kelvin | IPP | coal | 80 | 2 | 160 | - | 2027 | 12.372 |  | 15.6 | 0.375 | 37.5% | 18.75% | 18.75% | 65% |  |  | 80 | 965.36 | 180848 | 361696 | 0 | -26.658 | 28.1138
AMBITIONS_LC | Sasol_coal | Sasol | sasol_coal | 43 | 20 | 860 | - | beyond 2050 | 12.372 |  | 15.6 |  |  |  |  | 0.65 |  |  | 71 | 965.36 | 180848 | 3616960 | 0 | -26.5036 | 29.1803
AMBITIONS_LC | Avon | IPP | ocgt_diesel | 167.5 | 4 | 670 | - | 2046 | 11.519 |  | 263.4 |  |  |  |  | 0 |  |  | 3 | 169 |  | 0 | 0 | -29.251 | 31.0941
AMBITIONS_LC | Dedisa | IPP | ocgt_diesel | 167.5 | 2 | 335 | - | 2046 | 11.519 |  | 263.4 |  |  |  |  | 0 |  |  | 3 | 169 |  | 0 | 0 | -33.4433 | 25.4022
AMBITIONS_LC | Sasol_ice | Sasol | sasol_gas | 9.7 | 18 | 174.6 | - | beyond 2050 | 7.6 |  | 75 |  |  |  |  | 0 |  |  | 71 | 0 |  | 0 | 0 | -26.8102 | 27.8277
AMBITIONS_LC | Sasol_ocgt | Sasol | sasol_gas | 50 | 5 | 250 | - | beyond 2050 | 11.519 |  | 75 |  |  |  |  | 0 |  |  | 3 | 0 |  | 0 | 0 | -26.8102 | 27.8277

## renewables
Scenario | Power Station Name | Model Key | Grouping | Carrier | Capacity (MW) | Variable O&M Cost (R/MWh) | Fixed O&M Cost (R/kW/yr) | PV Mounting | PV DC-AC Ratio | Wind Hub Height | CSP Storage Hours | Commissioning Date | Decommissioning Date | GPS Latitude | GPS Longitude
IRP23_FULL | Aries Solar | Aries | BW1 | solar_pv | 9.65 | 3649 | 0 | Fixed Tilt | 1.14 | - |  | 2014 | 2039 | -29.4965 | 20.7851
IRP23_FULL | De Aar Solar PV | De_Aar | BW1 | solar_pv | 48.25 | 3649 | 0 | Fixed Tilt | 1.04 | - |  | 2014 | 2039 | -30.6234 | 24.0283
IRP23_FULL | Droogfontein Solar PV Project | Droogfontein1 | BW1 | solar_pv | 48.25 | 3649 | 0 | Fixed Tilt | 1.04 | - |  | 2014 | 2039 | -28.6133 | 24.7468
IRP23_FULL | Greefspan PV Power Plant1 | Greefspan1 | BW1 | solar_pv | 10 | 3649 | 0 | Single Axis | 1.1 | - |  | 2014 | 2039 | -29.3938 | 23.3077
IRP23_FULL | Herbert PV Power Plant | Herbert | BW1 | solar_pv | 19.9 | 3649 | 0 | Fixed Tilt | 1.11 | - |  | 2014 | 2039 | -29.0019 | 23.8019
IRP23_FULL | Kalkbult | Kalkbult | BW1 | solar_pv | 72.5 | 3649 | 0 | Fixed Tilt | 1.03 | - |  | 2014 | 2039 | -30.1608 | 24.1358
IRP23_FULL | Kathu Solar Energy Facility | Kathu | BW1 | solar_pv | 75 | 3649 | 0 | Single Axis | 1.08 | - |  | 2014 | 2039 | -27.6129 | 23.0259
IRP23_FULL | Konkoonsies Solar | Konkoonsies | BW1 | solar_pv | 9.65 | 3649 | 0 | Fixed Tilt | 1.14 | - |  | 2014 | 2039 | -28.8891 | 19.5553
IRP23_FULL | Lesedi Power Company | Lesedi | BW1 | solar_pv | 64 | 3649 | 0 | Fixed Tilt | 1.17 | - |  | 2014 | 2039 | -28.3154 | 23.3501
IRP23_FULL | Letsatsi Power Company | Letsatsi | BW1 | solar_pv | 64 | 3649 | 0 | Fixed Tilt | 1.17 | - |  | 2014 | 2039 | -28.9134 | 25.9199
IRP23_FULL | Mulilo Renewable Energy Solar PV De Aar | Mulilo_De_ Aar | BW1 | solar_pv | 9.65 | 3649 | 0 | Fixed Tilt | 1.04 | - |  | 2014 | 2039 | -30.6279 | 24.0055
IRP23_FULL | Mulilo Renewable Energy Solar PV Prieska | Mulilo_Prieska | BW1 | solar_pv | 19.9 | 3649 | 0 | Fixed Tilt | 1.01 | - |  | 2014 | 2039 | -29.9677 | 22.3197
IRP23_FULL | RustMo1 Solar Farm | RustMo1 | BW1 | solar_pv | 6.76 | 3649 | 0 | Fixed Tilt | 1.04 | - |  | 2013 | 2038 | -25.7379 | 27.4183
IRP23_FULL | SlimSun Swartland Solar Park | SlimSun | BW1 | solar_pv | 5 | 3649 | 0 | Fixed Tilt | 1.2 | - |  | 2015 | 2040 | -33.35 | 18.5297
IRP23_FULL | Solar Capital De Aar | Solar_Capital | BW1 | solar_pv | 75 | 3649 | 0 | Fixed Tilt | 1.13 | - |  | 2014 | 2039 | -30.6048 | 24.0952
IRP23_FULL | Soutpan Solar Park | Soutpan | BW1 | solar_pv | 28 | 3649 | 0 | Fixed Tilt | 1.11 | - |  | 2014 | 2039 | -22.9917 | 29.2517
IRP23_FULL | Touwsrivier Project | Touwsrivier | BW1 | solar_pv | 36 | 3649 | 0 | Single Axis | 1 | - |  | 2014 | 2039 | -33.4104 | 19.9276
IRP23_FULL | Witkop Solar Park | Witkop | BW1 | solar_pv | 30 | 3649 | 0 | Single Axis | 1.1 | - |  | 2014 | 2039 | -24.0417 | 29.3617
IRP23_FULL | Aurora | Aurora | BW2 | solar_pv | 9 | 2176 | 0 | Fixed Tilt | 1.17 | - |  | 2014 | 2039 | -32.6413 | 18.4973
IRP23_FULL | Boshoff Solar Park | Boshoff | BW2 | solar_pv | 60 | 2176 | 0 | Single Axis | 1.1 | - |  | 2014 | 2039 | -28.4628 | 25.1891
IRP23_FULL | Jasper Power Company | Jasper | BW2 | solar_pv | 75 | 2176 | 0 | Fixed Tilt | 1.28 | - |  | 2014 | 2039 | -28.3133 | 23.3751
IRP23_FULL | Linde | Linde | BW2 | solar_pv | 36.8 | 2176 | 0 | Single Axis | 1 | - |  | 2013 | 2038 | -30.9986 | 24.6506
IRP23_FULL | Project Dreunberg | Dreunberg | BW2 | solar_pv | 69.9 | 2176 | 0 | Fixed Tilt | 1.07 | - |  | 2014 | 2039 | -30.8373 | 26.2055
IRP23_FULL | Sishen Solar Facility | Sishen | BW2 | solar_pv | 74 | 2176 | 0 | Single Axis | 1.27 | - |  | 2014 | 2039 | -27.5836 | 22.9328
IRP23_FULL | Solar Capital De Aar 3 | Solar_Capital2 | BW2 | solar_pv | 75 | 2176 | 0 | Fixed Tilt | 1 | - |  | 2014 | 2039 | -30.6048 | 24.0952
IRP23_FULL | Upington Solar PV | Upington | BW2 | solar_pv | 8.9 | 2176 | 0 | Fixed Tilt | 1.12 | - |  | 2014 | 2039 | -28.5493 | 21.1038
IRP23_FULL | Vredendal | Vredendal | BW2 | solar_pv | 8.8 | 2176 | 0 | Fixed Tilt | 1.19 | - |  | 2014 | 2039 | -31.6349 | 18.5054
IRP23_FULL | Adams Solar PV 2 | Adams | BW3 | solar_pv | 75 | 1165 | 0 | Fixed Tilt | 1.1 | - |  | 2017 | 2042 | -27.379 | 23.013
IRP23_FULL | Electra Capital (Pty) Ltd | Electra_Capital | BW3 | solar_pv | 75 | 1165 | 0 | Fixed Tilt | 1 | - |  | 2016 | 2041 | -32.4148 | 18.7379
IRP23_FULL | Mulilo Prieska PV | Mulilo_Prieska2 | BW3 | solar_pv | 75 | 1165 | 0 | Fixed Tilt | 1.15 | - |  | 2016 | 2041 | -30.0375 | 22.3172
IRP23_FULL | Mulilo Sonnedix Prieska PV | Mulilo_Prieska3 | BW3 | solar_pv | 75 | 1165 | 0 | Single Axis | 1.15 | - |  | 2016 | 2041 | -30.0244 | 22.3628
IRP23_FULL | Pulida Solar Park | Pulida | BW3 | solar_pv | 75 | 1165 | 0 | Fixed Tilt | 1.1 | - |  | 2017 | 2042 | -29.0869 | 24.9033
IRP23_FULL | Tom Burke Solar Park | Tom_Burke | BW3 | solar_pv | 60 | 1165 | 0 | Fixed Tilt | 1.1 | - |  | 2016 | 2041 | -23.0728 | 27.9894
IRP23_FULL | Aggeneys Solar | Aggeneys | BW4 | solar_pv | 40 | 872 | 0 | Single Axis | 1.15 | - |  | 2020 | 2045 | -29.2358 | 18.8977
IRP23_FULL | Bokamoso | Bokamoso | BW4 | solar_pv | 67.9 | 872 | 0 | Single Axis | 1.15 | - |  | 2020 | 2045 | -27.1583 | 26.4009
IRP23_FULL | De Wildt | De_Wildt | BW4 | solar_pv | 50 | 872 | 0 | Single Axis | 1.16 | - |  | 2021 | 2046 | -25.6332 | 27.9307
IRP23_FULL | Droogfontein Solar Power | Droogfontein2 | BW4 | solar_pv | 75 | 872 | 0 | Single Axis | 1.15 | - |  | 2020 | 2045 | -28.5677 | 24.7023
IRP23_FULL | Dyasons Klip 1 | Dyasons_Klip1 | BW4 | solar_pv | 75 | 872 | 0 | Single Axis | 1.15 | - |  | 2020 | 2045 | -28.5493 | 21.1038
IRP23_FULL | Dyasons Klip 2 | Dyasons_Klip2 | BW4 | solar_pv | 75 | 872 | 0 | Single Axis | 1.15 | - |  | 2020 | 2045 | -28.5707 | 21.0613
IRP23_FULL | Greefspan PV Power Plant2 | Greefspan2 | BW4 | solar_pv | 55 | 872 | 0 | Single Axis | 1.15 | - |  | 2021 | 2046 | -29.3857 | 23.3172
IRP23_FULL | Konkoonsies II Solar PV Facility | Konkoonsies2 | BW4 | solar_pv | 75 | 872 | 0 | Single Axis | 1.15 | - |  | 2020 | 2045 | -28.8988 | 19.5574
IRP23_FULL | Loeriesfontein Orange | Loeriesfontein | BW4 | solar_pv | 75 | 872 | 0 | Single Axis | 1.15 | - |  | 2023 | 2048 | -30.9181 | 19.441
IRP23_FULL | Sirius Solar PV Project One | Sirius | BW4 | solar_pv | 75 | 872 | 0 | Single Axis | 1.15 | - |  | 2020 | 2045 | -28.5474 | 21.095
IRP23_FULL | Waterloo Solar Park | Waterloo | BW4 | solar_pv | 75 | 872 | 0 | Single Axis | 1.15 | - |  | 2020 | 2045 | -27.0322 | 24.7931
IRP23_FULL | Zeerust | Zeerust | BW4 | solar_pv | 75 | 872 | 0 | Single Axis | 1.15 | - |  | 2021 | 2046 | -25.5748 | 26.0718
IRP23_FULL | Braklaagte Solar Facility | Braklaagte | BW5 | solar_pv | 75 | 600 | 0 | Single Axis | 1.15 | - |  | 2025 | 2050 | -28.7472 | 25.7111
IRP23_FULL | Du Plessis Dam Solar PV 1 | Du_Plessis | BW5 | solar_pv | 75 | 600 | 0 | Single Axis | 1.15 | - |  | 2024 | 2049 | -30.6315 | 24.0398
IRP23_FULL | Graspan Solar PV Project | Graspan | BW5 | solar_pv | 75 | 600 | 0 | Single Axis | 1.15 | - |  | 2024 | 2049 | -29.3662 | 24.417
IRP23_FULL | Grootfontein PV 1 | Grootfontein1 | BW5 | solar_pv | 75 | 600 | 0 | Single Axis | 1.15 | - |  | 2024 | 2049 | -32.9583 | 19.9319
IRP23_FULL | Grootfontein PV 2 | Grootfontein2 | BW5 | solar_pv | 75 | 600 | 0 | Single Axis | 1.15 | - |  | 2024 | 2049 | -32.9583 | 19.9444
IRP23_FULL | Grootfontein PV 3 | Grootfontein3 | BW5 | solar_pv | 75 | 600 | 0 | Single Axis | 1.15 | - |  | 2024 | 2049 | -32.9583 | 19.9528
IRP23_FULL | Grootspruit Solar PV Project | Grootspruit | BW5 | solar_pv | 75 | 600 | 0 | Single Axis | 1.15 | - |  | 2024 | 2049 | -27.7375 | 26.775
IRP23_FULL | Kentani Solar Facility | Kentani | BW5 | solar_pv | 75 | 600 | 0 | Single Axis | 1.15 | - |  | 2025 | 2050 | -28.6167 | 25.7167
IRP23_FULL | Klipfontein 2 Solar Facility | Klipfontein2 | BW5 | solar_pv | 75 | 600 | 0 | Single Axis | 1.15 | - |  | 2025 | 2050 | -28.6769 | 25.7333
IRP23_FULL | Klipfontein Solar Facility | Klipfontein1 | BW5 | solar_pv | 75 | 600 | 0 | Single Axis | 1.15 | - |  | 2025 | 2050 | -28.6639 | 25.7501
IRP23_FULL | Leliehoek Solar Facility | Leliehoek | BW5 | solar_pv | 75 | 600 | 0 | Single Axis | 1.15 | - |  | 2025 | 2050 | -28.6917 | 25.7001
IRP23_FULL | Sannaspos Solar PV Project | Sannaspos | BW5 | solar_pv | 75 | 600 | 0 | Single Axis | 1.15 | - |  | 2024 | 2049 | -29.1949 | 26.5883
IRP23_FULL | Sonoblomo Solar Facility | Sonoblomo | BW5 | solar_pv | 75 | 600 | 0 | Single Axis | 1.15 | - |  | 2025 | 2050 | -28.7472 | 25.7361
IRP23_FULL | Boitumelo Solar Power Plant | Boitumelo | BW6 | solar_pv | 150 | 600 | 0 | Single Axis | 1.15 | - |  | 2025 | 2050 | -26.0142 | 26.1058
IRP23_FULL | Doornhoek PV | Doornhoek | BW6 | solar_pv | 120 | 600 | 0 | Single Axis | 1.15 | - |  | 2025 | 2050 | -26.434 | 26.2843
IRP23_FULL | Good Hope Solar Park | Good_Hope | BW6 | solar_pv | 200 | 600 | 0 | Single Axis | 1.15 | - |  | 2025 | 2050 | -28.6472 | 25.7611
IRP23_FULL | Kutlwano Solar Power Plant | Kutlwano | BW6 | solar_pv | 150 | 600 | 0 | Single Axis | 1.15 | - |  | 2025 | 2050 | -26.0297 | 26.1124
IRP23_FULL | Ngonyama Solar PV | Ngonyama | BW6 | solar_pv | 140 | 600 | 0 | Single Axis | 1.15 | - |  | 2025 | 2050 | -28.6525 | 25.6538
IRP23_FULL | Virginia Solar Park | Virginia | BW6 | solar_pv | 240 | 600 | 0 | Single Axis | 1.15 | - |  | 2025 | 2050 | -28.2123 | 26.99
IRP23_FULL | Cookhouse Wind Farm | Cookhouse | BW1 | wind | 135 | 1513 | 0 | - | - | 115 |  | 2014 | 2034 | -32.7333 | 25.9093
IRP23_FULL | Dassieklip Wind Energy Facility | Dassieklip | BW1 | wind | 26.19 | 1513 | 0 | - | - | 91.5 |  | 2014 | 2034 | -34.2275 | 19.383
IRP23_FULL | Umoya Energy Wind Farm | Hopefield | BW1 | wind | 65.4 | 1513 | 0 | - | - | 99.5 |  | 2014 | 2034 | -33.0928 | 18.3989
IRP23_FULL | Jeffreys Bay Wind Farm | Jeffreysbay | BW1 | wind | 133.86 | 1513 | 0 | - | - | 80 |  | 2014 | 2034 | -34.0107 | 24.8808
IRP23_FULL | Kouga Wind Farm | Kouga | BW1 | wind | 77.6 | 1513 | 0 | - | - | 99.5 |  | 2014 | 2034 | -34.1466 | 24.7004
IRP23_FULL | Metrowind Van Stadens Wind Farm | Metrowind | BW1 | wind | 86.6 | 1513 | 0 | - | - | 80 |  | 2014 | 2034 | -33.9622 | 25.2444
IRP23_FULL | Nobelsfontein Phase 1 | Noblesfontein | BW1 | wind | 72.75 | 1513 | 0 | - | - | 80 |  | 2014 | 2034 | -31.7508 | 23.1733
IRP23_FULL | Red Cap Gibson Bay | Gibson_bay | BW1 | wind | 110 | 1513 | 0 | - | - | 90 |  | 2014 | 2034 | -34.1286 | 24.4818
IRP23_FULL | Eskom Sere | Sere | BW1 | wind | 100 | 1513 | 0 | - | - | 80 |  | 2014 | 2034 | -31.4969 | 18.0634
IRP23_FULL | Amakhala Emoyeni | Amakhala | BW2 | wind | 137.9 | 1186 | 0 | - | - | 80 |  | 2017 | 2037 | -32.8758 | 25.9975
IRP23_FULL | Aurora Wind Power | WestCoast1 | BW2 | wind | 90.8 | 1186 | 0 | - | - | 99.5 |  | 2017 | 2037 | -32.8342 | 17.9956
IRP23_FULL | Chaba Wind Farm | Chaba | BW2 | wind | 20.6 | 1186 | 0 | - | - | 100 |  | 2017 | 2037 | -32.5901 | 27.9623
IRP23_FULL | Gouda Wind Project | Gouda | BW2 | wind | 135.2 | 1186 | 0 | - | - | 91.5 |  | 2017 | 2037 | -33.2564 | 19.0184
IRP23_FULL | Grassridge Wind Farm | Grassridge | BW2 | wind | 59.8 | 1186 | 0 | - | - | 115 |  | 2017 | 2037 | -33.6551 | 25.5915
IRP23_FULL | Tsitsikamma Community Wind Farm | Tsitsikama | BW2 | wind | 94.8 | 1186 | 0 | - | - | 91 |  | 2017 | 2037 | -34.0735 | 24.5067
IRP23_FULL | Waainek Wind Farm | Waainek | BW2 | wind | 23.4 | 1186 | 0 | - | - | 100 |  | 2017 | 2037 | -32.5901 | 26.4569
IRP23_FULL | Dorper Wind Farm | Dorper | BW3 | wind | 97 | 868 | 0 | - | - | 115 |  | 2018 | 2038 | -31.4809 | 26.4393
IRP23_FULL | Khobab Wind Farm | Khobab | BW3 | wind | 137.7 | 868 | 0 | - | - | 91.5 |  | 2018 | 2038 | -30.4344 | 19.5538
IRP23_FULL | Loeriesfontein 2 Wind Farm | Loeriesfontein2 | BW3 | wind | 138.2 | 868 | 0 | - | - | 94 |  | 2018 | 2038 | -30.3804 | 19.5893
IRP23_FULL | Longyuan Mulilo De Aar Maanhaarberg Wind Energy Facility | Mulilo_de_aar1 | BW3 | wind | 139 | 868 | 0 | - | - | 84 |  | 2018 | 2038 | -30.7167 | 23.9206
IRP23_FULL | Longyuan Mulilo Green Energy De Aar 2 North Wind Energy Facility | Mulilo_de_aar2 | BW3 | wind | 96.5 | 868 | 0 | - | - | 117 |  | 2018 | 2038 | -30.7349 | 23.8665
IRP23_FULL | Nojoli Wind Farm | Nojoli | BW3 | wind | 86.6 | 868 | 0 | - | - | 100 |  | 2018 | 2038 | -32.771 | 25.9157
IRP23_FULL | Noupoort Wind Farm | Noupoort | BW3 | wind | 79.1 | 868 | 0 | - | - | 100 |  | 2018 | 2038 | -31.1728 | 25.0164
IRP23_FULL | Copperton Windfarm | Copperton | BW4 | wind | 102 | 687 | 0 | - | - | 100 |  | 2021 | 2041 | -29.9078 | 22.3391
IRP23_FULL | Excelsior Wind Energy Facility | Exelsior | BW4 | wind | 31.9 | 687 | 0 | - | - | 100 |  | 2021 | 2041 | -34.2423 | 20.2307
IRP23_FULL | Garob Wind Farm | Garob | BW4 | wind | 135.9 | 687 | 0 | - | - | 100 |  | 2021 | 2041 | -29.959 | 22.4131
IRP23_FULL | Golden Valley Wind | Golden_valley | BW4 | wind | 117.72 | 687 | 0 | - | - | 100 |  | 2021 | 2041 | -32.8875 | 25.9418
IRP23_FULL | Kangnas Wind Farm | Kangnas | BW4 | wind | 136.7 | 687 | 0 | - | - | 100 |  | 2021 | 2041 | -29.6001 | 18.357
IRP23_FULL | The Karusa Wind Farm | Karusa | BW4 | wind | 139.8 | 687 | 0 | - | - | 100 |  | 2021 | 2041 | -32.8858 | 20.6567
IRP23_FULL | Nxuba Wind Farm | Nxuba | BW4 | wind | 138.9 | 687 | 0 | - | - | 100 |  | 2021 | 2041 | -32.7377 | 25.9668
IRP23_FULL | Oyster Bay Wind Farm | Oyster_bay | BW4 | wind | 140 | 687 | 0 | - | - | 100 |  | 2021 | 2041 | -34.1164 | 24.6489
IRP23_FULL | Perdekraal East Wind Farm | Perdekraal_east | BW4 | wind | 107.76 | 687 | 0 | - | - | 100 |  | 2021 | 2041 | -33.0544 | 20.1003
IRP23_FULL | Roggeveld Wind Farm | Roggeveld | BW4 | wind | 140 | 687 | 0 | - | - | 100 |  | 2021 | 2041 | -32.9172 | 20.5091
IRP23_FULL | Soetwater Wind Farm | Soetwater | BW4 | wind | 139.4 | 687 | 0 | - | - | 100 |  | 2021 | 2041 | -32.754 | 20.6396
IRP23_FULL | Wesley Ciskei | Wesley_ciskei | BW5 | wind | 32.7 | 600 | 0 | - | - | 100 |  | 2025 | 2045 | -33.2903 | 27.3722
IRP23_FULL | Beaufort_west | Beaufort_west | BW5 | wind | 140 | 600 | 0 | - | - | 100 |  | 2025 | 2045 | -31.7604 | 22.4126
IRP23_FULL | Brandvalley | Brandvalley | BW5 | wind | 140 | 600 | 0 | - | - | 100 |  | 2025 | 2045 | -33.0943 | 20.5792
IRP23_FULL | Coleskop | Coleskop | BW5 | wind | 140 | 600 | 0 | - | - | 124 |  | 2025 | 2045 | -31.4022 | 24.8035
IRP23_FULL | Dwarsrug | Dwarsrug | BW5 | wind | 124 | 600 | 0 | - | - | 100 |  | 2025 | 2045 | -30.4761 | 19.6527
IRP23_FULL | Phezukomoya | Phezukomoya | BW5 | wind | 140 | 600 | 0 | - | - | 100 |  | 2025 | 2045 | -31.2525 | 24.9523
IRP23_FULL | Rietkloof | Rietkloof | BW5 | wind | 140 | 600 | 0 | - | - | 100 |  | 2025 | 2045 | -33.1914 | 20.5845
IRP23_FULL | Rietrug | Rietrug | BW5 | wind | 140 | 600 | 0 | - | - | 100 |  | 2025 | 2045 | -32.6198 | 21.0376
IRP23_FULL | San_Kraal | San_Kraal | BW5 | wind | 140 | 600 | 0 | - | - | 100 |  | 2025 | 2045 | -29.7853 | 18.4065
IRP23_FULL | Sutherland | Sutherland | BW5 | wind | 140 | 600 | 0 | - | - | 100 |  | 2025 | 2045 | -32.6155 | 26.4691
IRP23_FULL | Waaihoek | Waaihoek | BW5 | wind | 140 | 600 | 0 | - | - | 100 |  | 2025 | 2045 | -33.2564 | 20.7423
IRP23_FULL | Wolf | Wolf | BW5 | wind | 84 | 600 | 0 | - | - | 100 |  | 2025 | 2045 | -33.1538 | 25.5536
IRP23_FULL | Kaxu Solar One | Kaxu | BW1 | solar_csp | 100 | 3554 | 0 | - | - | - | 3 | 2015 | 2045 | -28.8793 | 19.5929
IRP23_FULL | Khi Solar One | Khi | BW1 | solar_csp | 50 | 3554 | 0 | - | - | - | 6 | 2015 | 2045 | -28.5364 | 21.0782
IRP23_FULL | Bokpoort CSP project | Bokpoort | BW2 | solar_csp | 50 | 3324 | 0 | - | - | - | 9 | 2016 | 2046 | -28.7333 | 21.9955
IRP23_FULL | !XiNa Solar One | !XiNa | BW3 | solar_csp | 100 | 3114 | 0 | - | - | - | 6 | 2017 | 2047 | -28.8906 | 19.5918
IRP23_FULL | Karoshoek Solar One | Karoshoek | BW3 | solar_csp | 100 | 3114 | 0 | - | - | - | 6 | 2019 | 2049 | -28.4819 | 21.5204
IRP23_FULL | Kathu Solar Park | Kathu | BW3.5 | solar_csp | 100 | 2902 | 0 | - | - | - | 6 | 2019 | 2049 | -27.6095 | 23.0276
IRP23_FULL | Redstone Solar Thermal Power Plant | Redstone | BW3.5 | solar_csp | 100 | 2902 | 0 | - | - | - | 9 | 2024 | beyond 2050 | -28.3095 | 23.1041
IRP23_FULL | Neusberg Hydro Electrical Project | Neusberg | IPP | hydro | 10 | 1363 | 0 | - | - | - | - | 2020 | beyond 2050 | -28.7527 | 20.5335
IRP23_FULL | Stortemelk Hydro | Stortemelk | IPP | hydro | 4.22 | 1363 | 0 | - | - | - | - | 2020 | beyond 2050 | -28.5142 | 28.4101
IRP23_FULL | Kruisvallei Hydro | Kruisvallei | IPP | hydro | 3.8 | 1240 | 0 | - | - | - | - | 2020 | beyond 2050 | -28.2425 | 28.3077
IRP23_FULL | ColleyWobbles | ColleyWobbles | IPP | hydro | 65 | 300 | 0 | - | - | - | - | 2020 | beyond 2050 | -32.05 | 28.5833
IRP23_FULL | CahoraBassa | CahoraBassa | CahoraBassa | hydro_import | 1764 | 300 | 0 | - | - | - | - | 2020 | beyond 2050 | -25.9199 | 28.2763
IRP23_FULL | ENERGY Joburg Landfill Gas to Electircity Project | Jhb_landfill | IPP | bioenergy | 7.56 | 1109 | 0 | - | - | - | - | 2020 | 2049 | -26.195 | 28.0325
IRP23_FULL | Mkuze | Mkuze | IPP | bioenergy | 16.5 | 1500 | 0 | - | - | - | - | 2030 | beyond 2050 | -27.618 | 32.0345
IRP23_FULL | Ngodwana Energy | Ngodwana | IPP | bioenergy | 25 | 1500 | 0 | - | - | - | - | 2020 | beyond 2050 | -25.4809 | 30.9743
IRP23_FULL | Mondi | Mondi | IPP | bioenergy | 120 | 500 | 0 | - | - | - | - | 2020 | beyond 2050
IRP23_FULL | Sappi | Sappi | IPP | bioenergy | 144 | 500 | 0 | - | - | - | - | 2020 | beyond 2050 | -25.3447 | 30.394
IRP23_FULL | Existing distributed solar PV | Western Cape | existing | solar_pv_rooftop | 642 | 0 | 0 | - | - | - | - | 2023 | beyond 2050 | -25.3447 | 30.394
IRP23_FULL | Existing distributed solar PV | Northern Cape | existing | solar_pv_rooftop | 208 | 0 | 0 | - | - | - | - | 2023 | beyond 2050 | -25.3447 | 30.394
IRP23_FULL | Existing distributed solar PV | Eastern Cape | existing | solar_pv_rooftop | 368 | 0 | 0 | - | - | - | - | 2023 | beyond 2050 | -25.3447 | 30.394
IRP23_FULL | Existing distributed solar PV | Free State | existing | solar_pv_rooftop | 308 | 0 | 0 | - | - | - | - | 2023 | beyond 2050 | -25.3447 | 30.394
IRP23_FULL | Existing distributed solar PV | KwaZulu Natal | existing | solar_pv_rooftop | 811 | 0 | 0 | - | - | - | - | 2023 | beyond 2050 | -25.3447 | 30.394
IRP23_FULL | Existing distributed solar PV | Gauteng | existing | solar_pv_rooftop | 1504 | 0 | 0 | - | - | - | - | 2023 | beyond 2050 | -25.3447 | 30.394
IRP23_FULL | Existing distributed solar PV | North West | existing | solar_pv_rooftop | 669 | 0 | 0 | - | - | - | - | 2023 | beyond 2050 | -25.3447 | 30.394
IRP23_FULL | Existing distributed solar PV | Limpopo | existing | solar_pv_rooftop | 413 | 0 | 0 | - | - | - | - | 2023 | beyond 2050 | -25.3447 | 30.394
IRP23_FULL | Existing distributed solar PV | Mpumalanga | existing | solar_pv_rooftop | 516 | 0 | 0 | - | - | - | - | 2023 | beyond 2050 | -25.3447 | 30.394
BASE | Aries Solar | Aries | BW1 | solar_pv | 9.65 | 3649 | 0 | Fixed Tilt | 1.14 | - |  | 2014 | 2039 | -29.4965 | 20.7851
BASE | De Aar Solar PV | De_Aar | BW1 | solar_pv | 48.25 | 3649 | 0 | Fixed Tilt | 1.04 | - |  | 2014 | 2039 | -30.6234 | 24.0283
BASE | Droogfontein Solar PV Project | Droogfontein1 | BW1 | solar_pv | 48.25 | 3649 | 0 | Fixed Tilt | 1.04 | - |  | 2014 | 2039 | -28.6133 | 24.7468
BASE | Greefspan PV Power Plant1 | Greefspan1 | BW1 | solar_pv | 10 | 3649 | 0 | Single Axis | 1.1 | - |  | 2014 | 2039 | -29.3938 | 23.3077
BASE | Herbert PV Power Plant | Herbert | BW1 | solar_pv | 19.9 | 3649 | 0 | Fixed Tilt | 1.11 | - |  | 2014 | 2039 | -29.0019 | 23.8019
BASE | Kalkbult | Kalkbult | BW1 | solar_pv | 72.5 | 3649 | 0 | Fixed Tilt | 1.03 | - |  | 2014 | 2039 | -30.1607 | 24.1349
BASE | Kathu Solar Energy Facility | Kathu | BW1 | solar_pv | 75 | 3649 | 0 | Single Axis | 1.08 | - |  | 2014 | 2039 | -27.6129 | 23.0259
BASE | Konkoonsies Solar | Konkoonsies | BW1 | solar_pv | 9.65 | 3649 | 0 | Fixed Tilt | 1.14 | - |  | 2014 | 2039 | -28.8891 | 19.5553
BASE | Lesedi Power Company | Lesedi | BW1 | solar_pv | 64 | 3649 | 0 | Fixed Tilt | 1.17 | - |  | 2014 | 2039 | -28.3154 | 23.3501
BASE | Letsatsi Power Company | Letsatsi | BW1 | solar_pv | 64 | 3649 | 0 | Fixed Tilt | 1.17 | - |  | 2014 | 2039 | -28.9134 | 25.9199
BASE | Mulilo Renewable Energy Solar PV De Aar | Mulilo_De_ Aar | BW1 | solar_pv | 9.65 | 3649 | 0 | Fixed Tilt | 1.04 | - |  | 2014 | 2039 | -30.6279 | 24.0055
BASE | Mulilo Renewable Energy Solar PV Prieska | Mulilo_Prieska | BW1 | solar_pv | 19.9 | 3649 | 0 | Fixed Tilt | 1.01 | - |  | 2014 | 2039 | -29.9677 | 22.3197
BASE | RustMo1 Solar Farm | RustMo1 | BW1 | solar_pv | 6.76 | 3649 | 0 | Fixed Tilt | 1.04 | - |  | 2013 | 2038 | -25.7379 | 27.4183
BASE | SlimSun Swartland Solar Park | SlimSun | BW1 | solar_pv | 5 | 3649 | 0 | Fixed Tilt | 1.2 | - |  | 2015 | 2040 | -33.35 | 18.5297
BASE | Solar Capital De Aar | Solar_Capital | BW1 | solar_pv | 75 | 3649 | 0 | Fixed Tilt | 1.13 | - |  | 2014 | 2039 | -30.6048 | 24.0952
BASE | Soutpan Solar Park | Soutpan | BW1 | solar_pv | 28 | 3649 | 0 | Fixed Tilt | 1.11 | - |  | 2014 | 2039 | -22.9917 | 29.2517
BASE | Touwsrivier Project | Touwsrivier | BW1 | solar_pv | 36 | 3649 | 0 | Single Axis | 1 | - |  | 2014 | 2039 | -33.4104 | 19.9276
BASE | Witkop Solar Park | Witkop | BW1 | solar_pv | 30 | 3649 | 0 | Single Axis | 1.1 | - |  | 2014 | 2039 | -24.0417 | 29.3617
BASE | Aurora | Aurora | BW2 | solar_pv | 9 | 2176 | 0 | Fixed Tilt | 1.17 | - |  | 2014 | 2039 | -32.6413 | 18.4973
BASE | Boshoff Solar Park | Boshoff | BW2 | solar_pv | 60 | 2176 | 0 | Single Axis | 1.1 | - |  | 2014 | 2039 | -28.4628 | 25.1891
BASE | Jasper Power Company | Jasper | BW2 | solar_pv | 75 | 2176 | 0 | Fixed Tilt | 1.28 | - |  | 2014 | 2039 | -28.3133 | 23.3751
BASE | Linde | Linde | BW2 | solar_pv | 36.8 | 2176 | 0 | Single Axis | 1 | - |  | 2013 | 2038 | -30.9986 | 24.6506
BASE | Project Dreunberg | Dreunberg | BW2 | solar_pv | 69.9 | 2176 | 0 | Fixed Tilt | 1.07 | - |  | 2014 | 2039 | -30.8373 | 26.2055
BASE | Sishen Solar Facility | Sishen | BW2 | solar_pv | 74 | 2176 | 0 | Single Axis | 1.27 | - |  | 2014 | 2039 | -27.5836 | 22.9328
BASE | Solar Capital De Aar 3 | Solar_Capital2 | BW2 | solar_pv | 75 | 2176 | 0 | Fixed Tilt | 1 | - |  | 2014 | 2039 | -30.6048 | 24.0952
BASE | Upington Solar PV | Upington | BW2 | solar_pv | 8.9 | 2176 | 0 | Fixed Tilt | 1.12 | - |  | 2014 | 2039 | -28.5493 | 21.1038
BASE | Vredendal | Vredendal | BW2 | solar_pv | 8.8 | 2176 | 0 | Fixed Tilt | 1.19 | - |  | 2014 | 2039 | -31.6349 | 18.5054
BASE | Adams Solar PV 2 | Adams | BW3 | solar_pv | 75 | 1165 | 0 | Fixed Tilt | 1.1 | - |  | 2017 | 2042 | -27.379 | 23.013
BASE | Electra Capital (Pty) Ltd | Electra_Capital | BW3 | solar_pv | 75 | 1165 | 0 | Fixed Tilt | 1 | - |  | 2016 | 2041 | -32.4148 | 18.7379
BASE | Mulilo Prieska PV | Mulilo_Prieska2 | BW3 | solar_pv | 75 | 1165 | 0 | Fixed Tilt | 1.15 | - |  | 2016 | 2041 | -30.0375 | 22.3172
BASE | Mulilo Sonnedix Prieska PV | Mulilo_Prieska3 | BW3 | solar_pv | 75 | 1165 | 0 | Single Axis | 1.15 | - |  | 2016 | 2041 | -30.0244 | 22.3628
BASE | Pulida Solar Park | Pulida | BW3 | solar_pv | 75 | 1165 | 0 | Fixed Tilt | 1.1 | - |  | 2017 | 2042 | -29.0869 | 24.9033
BASE | Tom Burke Solar Park | Tom_Burke | BW3 | solar_pv | 60 | 1165 | 0 | Fixed Tilt | 1.1 | - |  | 2016 | 2041 | -23.0728 | 27.9894
BASE | Aggeneys Solar | Aggeneys | BW4 | solar_pv | 40 | 872 | 0 | Single Axis | 1.15 | - |  | 2020 | 2045 | -29.2358 | 18.8977
BASE | Bokamoso | Bokamoso | BW4 | solar_pv | 67.9 | 872 | 0 | Single Axis | 1.15 | - |  | 2020 | 2045 | -27.1583 | 26.4009
BASE | De Wildt | De_Wildt | BW4 | solar_pv | 50 | 872 | 0 | Single Axis | 1.16 | - |  | 2021 | 2046 | -25.6332 | 27.9307
BASE | Droogfontein Solar Power | Droogfontein2 | BW4 | solar_pv | 75 | 872 | 0 | Single Axis | 1.15 | - |  | 2020 | 2045 | -28.5677 | 24.7023
BASE | Dyasons Klip 1 | Dyasons_Klip1 | BW4 | solar_pv | 75 | 872 | 0 | Single Axis | 1.15 | - |  | 2020 | 2045 | -28.5493 | 21.1038
BASE | Dyasons Klip 2 | Dyasons_Klip2 | BW4 | solar_pv | 75 | 872 | 0 | Single Axis | 1.15 | - |  | 2020 | 2045 | -28.5707 | 21.0613
BASE | Greefspan PV Power Plant2 | Greefspan2 | BW4 | solar_pv | 55 | 872 | 0 | Single Axis | 1.15 | - |  | 2021 | 2046 | -29.3857 | 23.3172
BASE | Konkoonsies II Solar PV Facility | Konkoonsies2 | BW4 | solar_pv | 75 | 872 | 0 | Single Axis | 1.15 | - |  | 2020 | 2045 | -28.8988 | 19.5574
BASE | Loeriesfontein Orange | Loeriesfontein | BW4 | solar_pv | 75 | 872 | 0 | Single Axis | 1.15 | - |  | 2023 | 2048 | -30.9181 | 19.441
BASE | Sirius Solar PV Project One | Sirius | BW4 | solar_pv | 75 | 872 | 0 | Single Axis | 1.15 | - |  | 2020 | 2045 | -28.5474 | 21.095
BASE | Waterloo Solar Park | Waterloo | BW4 | solar_pv | 75 | 872 | 0 | Single Axis | 1.15 | - |  | 2020 | 2045 | -27.0322 | 24.7931
BASE | Zeerust | Zeerust | BW4 | solar_pv | 75 | 872 | 0 | Single Axis | 1.15 | - |  | 2021 | 2046 | -25.5748 | 26.0718
BASE | Du Plessis Dam Solar PV 1 | Du_Plessis | BW5 | solar_pv | 75 | 600 | 0 | Single Axis | 1.15 | - |  | 2024 | 2049 | -30.6315 | 24.0398
BASE | Graspan Solar PV Project | Graspan | BW5 | solar_pv | 75 | 600 | 0 | Single Axis | 1.15 | - |  | 2024 | 2049 | -29.3662 | 24.417
BASE | Grootfontein PV 1 | Grootfontein1 | BW5 | solar_pv | 75 | 600 | 0 | Single Axis | 1.15 | - |  | 2024 | 2049 | -32.9583 | 19.9319
BASE | Grootfontein PV 2 | Grootfontein2 | BW5 | solar_pv | 75 | 600 | 0 | Single Axis | 1.15 | - |  | 2024 | 2049 | -32.9583 | 19.9444
BASE | Grootfontein PV 3 | Grootfontein3 | BW5 | solar_pv | 75 | 600 | 0 | Single Axis | 1.15 | - |  | 2024 | 2049 | 32.9583 | 19.9528
BASE | Grootspruit Solar PV Project | Grootspruit | BW5 | solar_pv | 75 | 600 | 0 | Single Axis | 1.15 | - |  | 2024 | 2049 | -27.7375 | 26.775
BASE | Sannaspos Solar PV Project | Sannaspos | BW5 | solar_pv | 75 | 600 | 0 | Single Axis | 1.15 | - |  | 2024 | 2049 | -29.1949 | 26.5883
BASE | Boitumelo Solar Power Plant | Boitumelo | BW6 | solar_pv | 150 | 600 | 0 | Single Axis | 1.15 | - |  | 2025 | 2050 | -26.0142 | 26.1058
BASE | Doornhoek PV | Doornhoek | BW6 | solar_pv | 120 | 600 | 0 | Single Axis | 1.15 | - |  | 2025 | 2050 | -26.434 | 26.2843
BASE | Good Hope Solar Park | Good_Hope | BW6 | solar_pv | 200 | 600 | 0 | Single Axis | 1.15 | - |  | 2025 | 2050 | -28.6472 | 25.7611
BASE | Kutlwano Solar Power Plant | Kutlwano | BW6 | solar_pv | 150 | 600 | 0 | Single Axis | 1.15 | - |  | 2025 | 2050 | -26.0297 | 26.1124
BASE | Ngonyama Solar PV | Ngonyama | BW6 | solar_pv | 140 | 600 | 0 | Single Axis | 1.15 | - |  | 2025 | 2050 | -28.6525 | 25.6538
BASE | Virginia Solar Park | Virginia | BW6 | solar_pv | 240 | 600 | 0 | Single Axis | 1.15 | - |  | 2025 | 2050 | -28.2123 | 26.99
BASE | Cookhouse Wind Farm | Cookhouse | BW1 | wind | 135 | 1513 | 0 | - | - | 115 |  | 2014 | 2034 | -32.7333 | 25.9093
BASE | Dassieklip Wind Energy Facility | Dassieklip | BW1 | wind | 26.19 | 1513 | 0 | - | - | 91.5 |  | 2014 | 2034 | -34.2275 | 19.383
BASE | Umoya Energy Wind Farm | Hopefield | BW1 | wind | 65.4 | 1513 | 0 | - | - | 99.5 |  | 2014 | 2034 | -33.0928 | 18.3989
BASE | Jeffreys Bay Wind Farm | Jeffreysbay | BW1 | wind | 133.86 | 1513 | 0 | - | - | 80 |  | 2014 | 2034 | -34.0107 | 24.8808
BASE | Kouga Wind Farm | Kouga | BW1 | wind | 77.6 | 1513 | 0 | - | - | 99.5 |  | 2014 | 2034 | -34.1466 | 24.7004
BASE | Metrowind Van Stadens Wind Farm | Metrowind | BW1 | wind | 86.6 | 1513 | 0 | - | - | 80 |  | 2014 | 2034 | -33.9622 | 25.2444
BASE | Nobelsfontein Phase 1 | Noblesfontein | BW1 | wind | 72.75 | 1513 | 0 | - | - | 80 |  | 2014 | 2034 | -31.7508 | 23.1733
BASE | Red Cap Gibson Bay | Gibson_bay | BW1 | wind | 110 | 1513 | 0 | - | - | 90 |  | 2014 | 2034 | -34.1286 | 24.4818
BASE | Eskom Sere | Sere | BW1 | wind | 100 | 1513 | 0 | - | - | 80 |  | 2014 | 2034 | -31.4969 | 18.0634
BASE | Amakhala Emoyeni | Amakhala | BW2 | wind | 137.9 | 1186 | 0 | - | - | 80 |  | 2017 | 2037 | -32.8758 | 25.9975
BASE | Aurora Wind Power | Aurora | BW2 | wind | 90.8 | 1186 | 0 | - | - | 99.5 |  | 2017 | 2037 | -32.8342 | 17.9956
BASE | Chaba Wind Farm | Chaba | BW2 | wind | 20.6 | 1186 | 0 | - | - | 100 |  | 2017 | 2037 | -32.5901 | 27.9623
BASE | Gouda Wind Project | Gouda | BW2 | wind | 135.2 | 1186 | 0 | - | - | 91.5 |  | 2017 | 2037 | -33.2564 | 19.0184
BASE | Grassridge Wind Farm | Grassridge | BW2 | wind | 59.8 | 1186 | 0 | - | - | 115 |  | 2017 | 2037 | -33.6551 | 25.5915
BASE | Tsitsikamma Community Wind Farm | Tsitsikama | BW2 | wind | 94.8 | 1186 | 0 | - | - | 91 |  | 2017 | 2037 | -34.0735 | 24.5067
BASE | Waainek Wind Farm | Waainek | BW2 | wind | 23.4 | 1186 | 0 | - | - | 100 |  | 2017 | 2037 | -32.5901 | 26.4569
BASE | Dorper Wind Farm | Dorper | BW3 | wind | 97 | 868 | 0 | - | - | 115 |  | 2018 | 2038 | -31.4809 | 26.4393
BASE | Khobab Wind Farm | Khobab | BW3 | wind | 137.7 | 868 | 0 | - | - | 91.5 |  | 2018 | 2038 | -30.4344 | 19.5538
BASE | Loeriesfontein 2 Wind Farm | Loeriesfontein2 | BW3 | wind | 138.2 | 868 | 0 | - | - | 94 |  | 2018 | 2038 | -30.3804 | 19.5893
BASE | Longyuan Mulilo De Aar Maanhaarberg Wind Energy Facility | Mulilo_de_aar1 | BW3 | wind | 139 | 868 | 0 | - | - | 84 |  | 2018 | 2038 | -30.7167 | 23.9206
BASE | Longyuan Mulilo Green Energy De Aar 2 North Wind Energy Facility | Mulilo_de_aar2 | BW3 | wind | 96.5 | 868 | 0 | - | - | 117 |  | 2018 | 2038 | -30.7349 | 23.8665
BASE | Nojoli Wind Farm | Nojoli | BW3 | wind | 86.6 | 868 | 0 | - | - | 100 |  | 2018 | 2038 | -32.771 | 25.9157
BASE | Noupoort Wind Farm | Noupoort | BW3 | wind | 79.1 | 868 | 0 | - | - | 100 |  | 2018 | 2038 | -31.1728 | 25.0164
BASE | Copperton Windfarm | Copperton | BW4 | wind | 102 | 687 | 0 | - | - | 100 |  | 2021 | 2041 | -29.9078 | 22.3391
BASE | Excelsior Wind Energy Facility | Exelsior | BW4 | wind | 31.9 | 687 | 0 | - | - | 100 |  | 2021 | 2041 | -34.2423 | 20.2307
BASE | Garob Wind Farm | Garob | BW4 | wind | 135.9 | 687 | 0 | - | - | 100 |  | 2021 | 2041 | -29.959 | 22.4131
BASE | Golden Valley Wind | Golden_valley | BW4 | wind | 117.72 | 687 | 0 | - | - | 100 |  | 2021 | 2041 | -32.8875 | 25.9418
BASE | Kangnas Wind Farm | Kangnas | BW4 | wind | 136.7 | 687 | 0 | - | - | 100 |  | 2021 | 2041 | -29.6001 | 18.357
BASE | The Karusa Wind Farm | Karusa | BW4 | wind | 139.8 | 687 | 0 | - | - | 100 |  | 2021 | 2041 | -32.8858 | 20.6567
BASE | Nxuba Wind Farm | Nxuba | BW4 | wind | 138.9 | 687 | 0 | - | - | 100 |  | 2021 | 2041 | -32.7377 | 25.9668
BASE | Oyster Bay Wind Farm | Oyster_bay | BW4 | wind | 140 | 687 | 0 | - | - | 100 |  | 2021 | 2041 | -34.1164 | 24.6489
BASE | Perdekraal East Wind Farm | Perdekraal_east | BW4 | wind | 107.76 | 687 | 0 | - | - | 100 |  | 2021 | 2041 | -33.0544 | 20.1003
BASE | Roggeveld Wind Farm | Roggeveld | BW4 | wind | 140 | 687 | 0 | - | - | 100 |  | 2021 | 2041 | -32.9172 | 20.5091
BASE | Soetwater Wind Farm | Soetwater | BW4 | wind | 139.4 | 687 | 0 | - | - | 100 |  | 2021 | 2041 | -32.754 | 20.6396
BASE | Coleskop | Coleskop | BW5 | wind | 140 | 600 | 0 | - | - | 124 |  | 2025 | 2045 | -31.4022 | 24.8035
BASE | Dwarsrug | Dwarsrug | BW5 | wind | 124 | 600 | 0 | - | - | 100 |  | 2025 | 2045 | -30.4761 | 19.6527
BASE | Phezukomoya | Phezukomoya | BW5 | wind | 140 | 600 | 0 | - | - | 100 |  | 2025 | 2045 | -31.2525 | 24.9523
BASE | San_Kraal | San_Kraal | BW5 | wind | 140 | 600 | 0 | - | - | 100 |  | 2025 | 2045 | -29.7853 | 18.4065
BASE | Waaihoek | Waaihoek | BW5 | wind | 140 | 600 | 0 | - | - | 100 |  | 2025 | 2045 | -33.2564 | 20.7423
BASE | Wolf | Wolf | BW5 | wind | 84 | 600 | 0 | - | - | 100 |  | 2025 | 2045 | -33.1538 | 25.5536
BASE | Kaxu Solar One | Kaxu | BW1 | solar_csp | 100 | 3554 | 0 | - | - | - | 3 | 2015 | 2045 | -28.8793 | 19.5929
BASE | Khi Solar One | Khi | BW1 | solar_csp | 50 | 3554 | 0 | - | - | - | 6 | 2015 | 2045 | -28.5364 | 21.0782
BASE | Bokpoort CSP project | Bokpoort | BW2 | solar_csp | 50 | 3324 | 0 | - | - | - | 9 | 2016 | 2046 | -28.7333 | 21.9955
BASE | !XiNa Solar One | !XiNa | BW3 | solar_csp | 100 | 3114 | 0 | - | - | - | 6 | 2017 | 2047 | -28.8906 | 19.5918
BASE | Karoshoek Solar One | Karoshoek | BW3 | solar_csp | 100 | 3114 | 0 | - | - | - | 6 | 2019 | 2049 | -28.4819 | 21.5204
BASE | Kathu Solar Park | Kathu | BW3.5 | solar_csp | 100 | 2902 | 0 | - | - | - | 6 | 2019 | 2049 | -27.6095 | 23.0276
BASE | Redstone Solar Thermal Power Plant | Redstone | BW3.5 | solar_csp | 100 | 2902 | 0 | - | - | - | 9 | 2024 | beyond 2050 | -28.3095 | 23.1041
BASE | Neusberg Hydro Electrical Project | Neusberg | IPP | hydro | 10 | 1363 | 0 | - | - | - | - | 2020 | beyond 2050 | -28.7527 | 20.5335
BASE | Stortemelk Hydro | Stortemelk | IPP | hydro | 4.22 | 1363 | 0 | - | - | - | - | 2020 | beyond 2050 | -28.5142 | 28.4101
BASE | Kruisvallei Hydro | Kruisvallei | IPP | hydro | 3.8 | 1240 | 0 | - | - | - | - | 2020 | beyond 2050 | -28.2425 | 28.3077
BASE | ColleyWobbles | ColleyWobbles | IPP | hydro | 65 | 300 | 0 | - | - | - | - | 2020 | beyond 2050 | -32.05 | 28.5833
BASE | CahoraBassa | CahoraBassa | CahoraBassa | hydro_import | 1764 | 300 | 0 | - | - | - | - | 2020 | beyond 2050 | -25.9199 | 28.2763
BASE | ENERGY Joburg Landfill Gas to Electircity Project | Jhb_landfill | IPP | bioenergy | 7.56 | 1109 | 0 | - | - | - | - | 2020 | 2049 | -26.195 | 28.0325
BASE | Mkuze | Mkuze | IPP | bioenergy | 16.5 | 1500 | 0 | - | - | - | - | 2030 | beyond 2050 | -27.618 | 32.0345
BASE | Ngodwana Energy | Ngodwana | IPP | bioenergy | 25 | 1500 | 0 | - | - | - | - | 2020 | beyond 2050 | -25.4809 | 30.9743
BASE | Mondi | Mondi | IPP | bioenergy | 120 | 500 | 0 | - | - | - | - | 2020 | beyond 2050
BASE | Sappi | Sappi | IPP | bioenergy | 144 | 500 | 0 | - | - | - | - | 2020 | beyond 2050 | -25.3447 | 30.394
BASE | Existing distributed solar PV | Western Cape | existing | solar_pv_rooftop | 642 | 0 | 0 | - | - | - | - | 2023 | beyond 2050 | -25.3447 | 30.394
BASE | Existing distributed solar PV | Northern Cape | existing | solar_pv_rooftop | 208 | 0 | 0 | - | - | - | - | 2023 | beyond 2050 | -25.3447 | 30.394
BASE | Existing distributed solar PV | Eastern Cape | existing | solar_pv_rooftop | 368 | 0 | 0 | - | - | - | - | 2023 | beyond 2050 | -25.3447 | 30.394
BASE | Existing distributed solar PV | Free State | existing | solar_pv_rooftop | 308 | 0 | 0 | - | - | - | - | 2023 | beyond 2050 | -25.3447 | 30.394
BASE | Existing distributed solar PV | KwaZulu Natal | existing | solar_pv_rooftop | 811 | 0 | 0 | - | - | - | - | 2023 | beyond 2050 | -25.3447 | 30.394
BASE | Existing distributed solar PV | Gauteng | existing | solar_pv_rooftop | 1504 | 0 | 0 | - | - | - | - | 2023 | beyond 2050 | -25.3447 | 30.394
BASE | Existing distributed solar PV | North West | existing | solar_pv_rooftop | 669 | 0 | 0 | - | - | - | - | 2023 | beyond 2050 | -25.3447 | 30.394
BASE | Existing distributed solar PV | Limpopo | existing | solar_pv_rooftop | 413 | 0 | 0 | - | - | - | - | 2023 | beyond 2050 | -25.3447 | 30.394
BASE | Existing distributed solar PV | Mpumalanga | existing | solar_pv_rooftop | 516 | 0 | 0 | - | - | - | - | 2023 | beyond 2050 | -25.3447 | 30.394
ignore | Trakas | Trakas | BW5 | wind | 140 | 600 | 0 | - | - | 100 |  | 2025 | 2045 | -33.0813 | 21.4371
ignore | Maralla | Maralla | BW6 | wind | 153 | 600 | 0 | - | - | 100 |  | 2027 | 2047 | -32.7674 | 20.7752
ignore | Esizayo | Esizayo | BW6 | wind | 140 | 600 | 0 | - | - | 100 |  | 2027 | 2047 | -32.9621 | 20.6631
ignore | Nuweveld_north | Nuweveld_north | BW6 | wind | 238 | 600 | 0 | - | - | 100 |  | 2027 | 2047 | -32.9785 | 22.808
ignore | Nuweveld_west | Nuweveld_west | BW6 | wind | 238 | 600 | 0 | - | - | 100 |  | 2027 | 2047 | -31.8341 | 22.3821
ignore | Nuweveld_east | Nuweveld_east | BW6 | wind | 238 | 600 | 0 | - | - | 100 |  | 2027 | 2047 | -31.7203 | 23.7123
ignore | Komsberg_east | Komsberg_east | BW6 | wind | 240 | 600 | 0 | - | - | 100 |  | 2027 | 2047 | -32.7133 | 20.9582
ignore | Komsberg_west | Komsberg_west | BW6 | wind | 240 | 600 | 0 | - | - | 100 |  | 2027 | 2047 | -32.7298 | 21.0547
ignore | Loperberg | Loperberg | BW6 | wind | 240 | 600 | 0 | - | - | 100 |  | 2027 | 2047 | -33.6681 | 25.6679
ignore | Wolseley | Wolseley | BW6 | wind | 123.9 | 600 | 0 | - | - | 100 |  | 2027 | 2047 | -34.2114 | 19.252
ignore | Haga_haga | Haga_haga | BW6fail | wind | 140 | - | 0 | - | - | 80 |  | 2030 | 2050 | -32.8863 | 26.0291
ignore | Golden_valley2 | Golden_valley2 | BW6fail | wind | 140 | - | 0 | - | - | 80 |  | 2030 | 2050 | -32.8759 | 25.9097
ignore | Malabar | Malabar | BW6fail | wind | 212.4 | - | 0 | - | - | 84 |  | 2030 | 2050 | -32.5879 | 27.8792
ignore | Jessa_M | Jessa_M | BW6fail | wind | 205.8 | - | 0 | - | - | 80 |  | 2030 | 2050 | -32.7461 | 25.807
ignore | Jessa_Z | Jessa_Z | BW6fail | wind | 205.8 | - | 0 | - | - | 100 |  | 2030 | 2050 | -32.7461 | 25.807
ignore | Kwagga1 | Kwagga1 | BW6fail | wind | 225 | - | 0 | - | - | 90 |  | 2030 | 2050 | -32.514 | 22.4952
ignore | Kwagga2 | Kwagga2 | BW6fail | wind | 162 | - | 0 | - | - | 80 |  | 2030 | 2050 | -32.514 | 22.4952
ignore | Kwagga3 | Kwagga3 | BW6fail | wind | 148.5 | - | 0 | - | - | 90 |  | 2030 | 2050 | -32.514 | 22.4952
ignore | Pienaarspoort1 | Pienaarspoort1 | BW6fail | wind | 180 | - | 0 | - | - | 100 |  | 2030 | 2050 | -29.9647 | 22.3394
ignore | Ishwati_emoyeni | Ishwati_emoyeni | BW6fail | wind | 140 | - | 0 | - | - | 90 |  | 2030 | 2050 | -32.7461 | 25.807
ignore | Pienaarspoort2 | Pienaarspoort2 | BW6fail | wind | 140 | - | 0 | - | - | 100 |  | 2030 | 2050 | -33.1196 | 20.2309
ignore | Great_kei | Great_kei | BW6fail | wind | 140 | - | 0 | - | - | 84 |  | 2030 | 2050 | -32.6407 | 27.9566
ignore | Bayview | Bayview | BW6fail | wind | 140 | - | 0 | - | - | 95 |  | 2030 | 2050 | -33.6933 | 25.7567
ignore | Langhoogte | Langhoogte | BW6fail | wind | 80 | - | 0 | - | - | 80 |  | 2030 | 2050 | -34.0505 | 24.9061
AMBITIONS | Aries Solar | Aries | BW1 | solar_pv | 9.65 | 3649 | 0 | Fixed Tilt | 1.14 | - |  | 2014 | 2039 | -29.4965 | 20.7851
AMBITIONS | De Aar Solar PV | De_Aar | BW1 | solar_pv | 48.25 | 3649 | 0 | Fixed Tilt | 1.04 | - |  | 2014 | 2039 | -30.6234 | 24.0283
AMBITIONS | Droogfontein Solar PV Project | Droogfontein1 | BW1 | solar_pv | 48.25 | 3649 | 0 | Fixed Tilt | 1.04 | - |  | 2014 | 2039 | -28.6133 | 24.7468
AMBITIONS | Greefspan PV Power Plant1 | Greefspan1 | BW1 | solar_pv | 10 | 3649 | 0 | Single Axis | 1.1 | - |  | 2014 | 2039 | -29.3938 | 23.3077
AMBITIONS | Herbert PV Power Plant | Herbert | BW1 | solar_pv | 19.9 | 3649 | 0 | Fixed Tilt | 1.11 | - |  | 2014 | 2039 | -29.0019 | 23.8019
AMBITIONS | Kalkbult | Kalkbult | BW1 | solar_pv | 72.5 | 3649 | 0 | Fixed Tilt | 1.03 | - |  | 2014 | 2039 | -30.1607 | 24.1349
AMBITIONS | Kathu Solar Energy Facility | Kathu | BW1 | solar_pv | 75 | 3649 | 0 | Single Axis | 1.08 | - |  | 2014 | 2039 | -27.6129 | 23.0259
AMBITIONS | Konkoonsies Solar | Konkoonsies | BW1 | solar_pv | 9.65 | 3649 | 0 | Fixed Tilt | 1.14 | - |  | 2014 | 2039 | -28.8891 | 19.5553
AMBITIONS | Lesedi Power Company | Lesedi | BW1 | solar_pv | 64 | 3649 | 0 | Fixed Tilt | 1.17 | - |  | 2014 | 2039 | -28.3154 | 23.3501
AMBITIONS | Letsatsi Power Company | Letsatsi | BW1 | solar_pv | 64 | 3649 | 0 | Fixed Tilt | 1.17 | - |  | 2014 | 2039 | -28.9134 | 25.9199
AMBITIONS | Mulilo Renewable Energy Solar PV De Aar | Mulilo_De_ Aar | BW1 | solar_pv | 9.65 | 3649 | 0 | Fixed Tilt | 1.04 | - |  | 2014 | 2039 | -30.6279 | 24.0055
AMBITIONS | Mulilo Renewable Energy Solar PV Prieska | Mulilo_Prieska | BW1 | solar_pv | 19.9 | 3649 | 0 | Fixed Tilt | 1.01 | - |  | 2014 | 2039 | -29.9677 | 22.3197
AMBITIONS | RustMo1 Solar Farm | RustMo1 | BW1 | solar_pv | 6.76 | 3649 | 0 | Fixed Tilt | 1.04 | - |  | 2013 | 2038 | -25.7379 | 27.4183
AMBITIONS | SlimSun Swartland Solar Park | SlimSun | BW1 | solar_pv | 5 | 3649 | 0 | Fixed Tilt | 1.2 | - |  | 2015 | 2040 | -33.35 | 18.5297
AMBITIONS | Solar Capital De Aar | Solar_Capital | BW1 | solar_pv | 75 | 3649 | 0 | Fixed Tilt | 1.13 | - |  | 2014 | 2039 | -30.6048 | 24.0952
AMBITIONS | Soutpan Solar Park | Soutpan | BW1 | solar_pv | 28 | 3649 | 0 | Fixed Tilt | 1.11 | - |  | 2014 | 2039 | -22.9917 | 29.2517
AMBITIONS | Touwsrivier Project | Touwsrivier | BW1 | solar_pv | 36 | 3649 | 0 | Single Axis | 1 | - |  | 2014 | 2039 | -33.4104 | 19.9276
AMBITIONS | Witkop Solar Park | Witkop | BW1 | solar_pv | 30 | 3649 | 0 | Single Axis | 1.1 | - |  | 2014 | 2039 | -24.0417 | 29.3617
AMBITIONS | Aurora | Aurora | BW2 | solar_pv | 9 | 2176 | 0 | Fixed Tilt | 1.17 | - |  | 2014 | 2039 | -32.6413 | 18.4973
AMBITIONS | Boshoff Solar Park | Boshoff | BW2 | solar_pv | 60 | 2176 | 0 | Single Axis | 1.1 | - |  | 2014 | 2039 | -28.4628 | 25.1891
AMBITIONS | Jasper Power Company | Jasper | BW2 | solar_pv | 75 | 2176 | 0 | Fixed Tilt | 1.28 | - |  | 2014 | 2039 | -28.3133 | 23.3751
AMBITIONS | Linde | Linde | BW2 | solar_pv | 36.8 | 2176 | 0 | Single Axis | 1 | - |  | 2013 | 2038 | -30.9986 | 24.6506
AMBITIONS | Project Dreunberg | Dreunberg | BW2 | solar_pv | 69.9 | 2176 | 0 | Fixed Tilt | 1.07 | - |  | 2014 | 2039 | -30.8373 | 26.2055
AMBITIONS | Sishen Solar Facility | Sishen | BW2 | solar_pv | 74 | 2176 | 0 | Single Axis | 1.27 | - |  | 2014 | 2039 | -27.5836 | 22.9328
AMBITIONS | Solar Capital De Aar 3 | Solar_Capital2 | BW2 | solar_pv | 75 | 2176 | 0 | Fixed Tilt | 1 | - |  | 2014 | 2039 | -30.6048 | 24.0952
AMBITIONS | Upington Solar PV | Upington | BW2 | solar_pv | 8.9 | 2176 | 0 | Fixed Tilt | 1.12 | - |  | 2014 | 2039 | -28.5493 | 21.1038
AMBITIONS | Vredendal | Vredendal | BW2 | solar_pv | 8.8 | 2176 | 0 | Fixed Tilt | 1.19 | - |  | 2014 | 2039 | -31.6349 | 18.5054
AMBITIONS | Adams Solar PV 2 | Adams | BW3 | solar_pv | 75 | 1165 | 0 | Fixed Tilt | 1.1 | - |  | 2017 | 2042 | -27.379 | 23.013
AMBITIONS | Electra Capital (Pty) Ltd | Electra_Capital | BW3 | solar_pv | 75 | 1165 | 0 | Fixed Tilt | 1 | - |  | 2016 | 2041 | -32.4148 | 18.7379
AMBITIONS | Mulilo Prieska PV | Mulilo_Prieska2 | BW3 | solar_pv | 75 | 1165 | 0 | Fixed Tilt | 1.15 | - |  | 2016 | 2041 | -30.0375 | 22.3172
AMBITIONS | Mulilo Sonnedix Prieska PV | Mulilo_Prieska3 | BW3 | solar_pv | 75 | 1165 | 0 | Single Axis | 1.15 | - |  | 2016 | 2041 | -30.0244 | 22.3628
AMBITIONS | Pulida Solar Park | Pulida | BW3 | solar_pv | 75 | 1165 | 0 | Fixed Tilt | 1.1 | - |  | 2017 | 2042 | -29.0869 | 24.9033
AMBITIONS | Tom Burke Solar Park | Tom_Burke | BW3 | solar_pv | 60 | 1165 | 0 | Fixed Tilt | 1.1 | - |  | 2016 | 2041 | -23.0728 | 27.9894
AMBITIONS | Aggeneys Solar | Aggeneys | BW4 | solar_pv | 40 | 872 | 0 | Single Axis | 1.15 | - |  | 2020 | 2045 | -29.2358 | 18.8977
AMBITIONS | Bokamoso | Bokamoso | BW4 | solar_pv | 67.9 | 872 | 0 | Single Axis | 1.15 | - |  | 2020 | 2045 | -27.1583 | 26.4009
AMBITIONS | De Wildt | De_Wildt | BW4 | solar_pv | 50 | 872 | 0 | Single Axis | 1.16 | - |  | 2021 | 2046 | -25.6332 | 27.9307
AMBITIONS | Droogfontein Solar Power | Droogfontein2 | BW4 | solar_pv | 75 | 872 | 0 | Single Axis | 1.15 | - |  | 2020 | 2045 | -28.5677 | 24.7023
AMBITIONS | Dyasons Klip 1 | Dyasons_Klip1 | BW4 | solar_pv | 75 | 872 | 0 | Single Axis | 1.15 | - |  | 2020 | 2045 | -28.5493 | 21.1038
AMBITIONS | Dyasons Klip 2 | Dyasons_Klip2 | BW4 | solar_pv | 75 | 872 | 0 | Single Axis | 1.15 | - |  | 2020 | 2045 | -28.5707 | 21.0613
AMBITIONS | Greefspan PV Power Plant2 | Greefspan2 | BW4 | solar_pv | 55 | 872 | 0 | Single Axis | 1.15 | - |  | 2021 | 2046 | -29.3857 | 23.3172
AMBITIONS | Konkoonsies II Solar PV Facility | Konkoonsies2 | BW4 | solar_pv | 75 | 872 | 0 | Single Axis | 1.15 | - |  | 2020 | 2045 | -28.8988 | 19.5574
AMBITIONS | Loeriesfontein Orange | Loeriesfontein | BW4 | solar_pv | 75 | 872 | 0 | Single Axis | 1.15 | - |  | 2023 | 2048 | -30.9181 | 19.441
AMBITIONS | Sirius Solar PV Project One | Sirius | BW4 | solar_pv | 75 | 872 | 0 | Single Axis | 1.15 | - |  | 2020 | 2045 | -28.5474 | 21.095
AMBITIONS | Waterloo Solar Park | Waterloo | BW4 | solar_pv | 75 | 872 | 0 | Single Axis | 1.15 | - |  | 2020 | 2045 | -27.0322 | 24.7931
AMBITIONS | Zeerust | Zeerust | BW4 | solar_pv | 75 | 872 | 0 | Single Axis | 1.15 | - |  | 2021 | 2046 | -25.5748 | 26.0718
AMBITIONS | Cookhouse Wind Farm | Cookhouse | BW1 | wind | 135 | 1513 | 0 | - | - | 115 |  | 2014 | 2034 | -32.7333 | 25.9093
AMBITIONS | Dassieklip Wind Energy Facility | Dassieklip | BW1 | wind | 26.19 | 1513 | 0 | - | - | 91.5 |  | 2014 | 2034 | -34.2275 | 19.383
AMBITIONS | Umoya Energy Wind Farm | Hopefield | BW1 | wind | 65.4 | 1513 | 0 | - | - | 99.5 |  | 2014 | 2034 | -33.0928 | 18.3989
AMBITIONS | Jeffreys Bay Wind Farm | Jeffreysbay | BW1 | wind | 133.86 | 1513 | 0 | - | - | 80 |  | 2014 | 2034 | -34.0107 | 24.8808
AMBITIONS | Kouga Wind Farm | Kouga | BW1 | wind | 77.6 | 1513 | 0 | - | - | 99.5 |  | 2014 | 2034 | -34.1466 | 24.7004
AMBITIONS | Metrowind Van Stadens Wind Farm | Metrowind | BW1 | wind | 86.6 | 1513 | 0 | - | - | 80 |  | 2014 | 2034 | -33.9622 | 25.2444
AMBITIONS | Nobelsfontein Phase 1 | Noblesfontein | BW1 | wind | 72.75 | 1513 | 0 | - | - | 80 |  | 2014 | 2034 | -31.7508 | 23.1733
AMBITIONS | Red Cap Gibson Bay | Gibson_bay | BW1 | wind | 110 | 1513 | 0 | - | - | 90 |  | 2014 | 2034 | -34.1286 | 24.4818
AMBITIONS | Eskom Sere | Sere | BW1 | wind | 100 | 1513 | 0 | - | - | 80 |  | 2014 | 2034 | -31.4969 | 18.0634
AMBITIONS | Amakhala Emoyeni | Amakhala | BW2 | wind | 137.9 | 1186 | 0 | - | - | 80 |  | 2017 | 2037 | -32.8758 | 25.9975
AMBITIONS | Aurora Wind Power | Aurora | BW2 | wind | 90.8 | 1186 | 0 | - | - | 99.5 |  | 2017 | 2037 | -32.8342 | 17.9956
AMBITIONS | Chaba Wind Farm | Chaba | BW2 | wind | 20.6 | 1186 | 0 | - | - | 100 |  | 2017 | 2037 | -32.5901 | 27.9623
AMBITIONS | Gouda Wind Project | Gouda | BW2 | wind | 135.2 | 1186 | 0 | - | - | 91.5 |  | 2017 | 2037 | -33.2564 | 19.0184
AMBITIONS | Grassridge Wind Farm | Grassridge | BW2 | wind | 59.8 | 1186 | 0 | - | - | 115 |  | 2017 | 2037 | -33.6551 | 25.5915
AMBITIONS | Tsitsikamma Community Wind Farm | Tsitsikama | BW2 | wind | 94.8 | 1186 | 0 | - | - | 91 |  | 2017 | 2037 | -34.0735 | 24.5067
AMBITIONS | Waainek Wind Farm | Waainek | BW2 | wind | 23.4 | 1186 | 0 | - | - | 100 |  | 2017 | 2037 | -32.5901 | 26.4569
AMBITIONS | Dorper Wind Farm | Dorper | BW3 | wind | 97 | 868 | 0 | - | - | 115 |  | 2018 | 2038 | -31.4809 | 26.4393
AMBITIONS | Khobab Wind Farm | Khobab | BW3 | wind | 137.7 | 868 | 0 | - | - | 91.5 |  | 2018 | 2038 | -30.4344 | 19.5538
AMBITIONS | Loeriesfontein 2 Wind Farm | Loeriesfontein2 | BW3 | wind | 138.2 | 868 | 0 | - | - | 94 |  | 2018 | 2038 | -30.3804 | 19.5893
AMBITIONS | Longyuan Mulilo De Aar Maanhaarberg Wind Energy Facility | Mulilo_de_aar1 | BW3 | wind | 139 | 868 | 0 | - | - | 84 |  | 2018 | 2038 | -30.7167 | 23.9206
AMBITIONS | Longyuan Mulilo Green Energy De Aar 2 North Wind Energy Facility | Mulilo_de_aar2 | BW3 | wind | 96.5 | 868 | 0 | - | - | 117 |  | 2018 | 2038 | -30.7349 | 23.8665
AMBITIONS | Nojoli Wind Farm | Nojoli | BW3 | wind | 86.6 | 868 | 0 | - | - | 100 |  | 2018 | 2038 | -32.771 | 25.9157
AMBITIONS | Noupoort Wind Farm | Noupoort | BW3 | wind | 79.1 | 868 | 0 | - | - | 100 |  | 2018 | 2038 | -31.1728 | 25.0164
AMBITIONS | Copperton Windfarm | Copperton | BW4 | wind | 102 | 687 | 0 | - | - | 100 |  | 2021 | 2041 | -29.9078 | 22.3391
AMBITIONS | Excelsior Wind Energy Facility | Exelsior | BW4 | wind | 31.9 | 687 | 0 | - | - | 100 |  | 2021 | 2041 | -34.2423 | 20.2307
AMBITIONS | Garob Wind Farm | Garob | BW4 | wind | 135.9 | 687 | 0 | - | - | 100 |  | 2021 | 2041 | -29.959 | 22.4131
AMBITIONS | Golden Valley Wind | Golden_valley | BW4 | wind | 117.72 | 687 | 0 | - | - | 100 |  | 2021 | 2041 | -32.8875 | 25.9418
AMBITIONS | Kangnas Wind Farm | Kangnas | BW4 | wind | 136.7 | 687 | 0 | - | - | 100 |  | 2021 | 2041 | -29.6001 | 18.357
AMBITIONS | The Karusa Wind Farm | Karusa | BW4 | wind | 139.8 | 687 | 0 | - | - | 100 |  | 2021 | 2041 | -32.8858 | 20.6567
AMBITIONS | Nxuba Wind Farm | Nxuba | BW4 | wind | 138.9 | 687 | 0 | - | - | 100 |  | 2021 | 2041 | -32.7377 | 25.9668
AMBITIONS | Oyster Bay Wind Farm | Oyster_bay | BW4 | wind | 140 | 687 | 0 | - | - | 100 |  | 2021 | 2041 | -34.1164 | 24.6489
AMBITIONS | Perdekraal East Wind Farm | Perdekraal_east | BW4 | wind | 107.76 | 687 | 0 | - | - | 100 |  | 2021 | 2041 | -33.0544 | 20.1003
AMBITIONS | Roggeveld Wind Farm | Roggeveld | BW4 | wind | 140 | 687 | 0 | - | - | 100 |  | 2021 | 2041 | -32.9172 | 20.5091
AMBITIONS | Soetwater Wind Farm | Soetwater | BW4 | wind | 139.4 | 687 | 0 | - | - | 100 |  | 2021 | 2041 | -32.754 | 20.6396
AMBITIONS | Kaxu Solar One | Kaxu | BW1 | solar_csp | 100 | 3554 | 0 | - | - | - | 3 | 2015 | 2045 | -28.8793 | 19.5929
AMBITIONS | Khi Solar One | Khi | BW1 | solar_csp | 50 | 3554 | 0 | - | - | - | 6 | 2015 | 2045 | -28.5364 | 21.0782
AMBITIONS | Bokpoort CSP project | Bokpoort | BW2 | solar_csp | 50 | 3324 | 0 | - | - | - | 9 | 2016 | 2046 | -28.7333 | 21.9955
AMBITIONS | !XiNa Solar One | !XiNa | BW3 | solar_csp | 100 | 3114 | 0 | - | - | - | 6 | 2017 | 2047 | -28.8906 | 19.5918
AMBITIONS | Karoshoek Solar One | Karoshoek | BW3 | solar_csp | 100 | 3114 | 0 | - | - | - | 6 | 2019 | 2049 | -28.4819 | 21.5204
AMBITIONS | Kathu Solar Park | Kathu | BW3.5 | solar_csp | 100 | 2902 | 0 | - | - | - | 6 | 2019 | 2049 | -27.6095 | 23.0276
AMBITIONS | Redstone Solar Thermal Power Plant | Redstone | BW3.5 | solar_csp | 100 | 2902 | 0 | - | - | - | 9 | 2024 | beyond 2050 | -28.3095 | 23.1041
AMBITIONS | Neusberg Hydro Electrical Project | Neusberg | IPP | hydro | 10 | 1363 | 0 | - | - | - | - | 2020 | beyond 2050 | -28.7527 | 20.5335
AMBITIONS | Stortemelk Hydro | Stortemelk | IPP | hydro | 4.22 | 1363 | 0 | - | - | - | - | 2020 | beyond 2050 | -28.5142 | 28.4101
AMBITIONS | Kruisvallei Hydro | Kruisvallei | IPP | hydro | 3.8 | 1240 | 0 | - | - | - | - | 2020 | beyond 2050 | -28.2425 | 28.3077
AMBITIONS | ColleyWobbles | ColleyWobbles | IPP | hydro | 65 | 300 | 0 | - | - | - | - | 2020 | beyond 2050 | -32.05 | 28.5833
AMBITIONS | CahoraBassa | CahoraBassa | CahoraBassa | hydro_import | 1764 | 300 | 0 | - | - | - | - | 2020 | beyond 2050 | -25.9199 | 28.2763
AMBITIONS | ENERGY Joburg Landfill Gas to Electircity Project | Jhb_landfill | IPP | bioenergy | 7.56 | 1109 | 0 | - | - | - | - | 2020 | 2049 | -26.195 | 28.0325
AMBITIONS | Mkuze | Mkuze | IPP | bioenergy | 16.5 | 1500 | 0 | - | - | - | - | 2030 | beyond 2050 | -27.618 | 32.0345
AMBITIONS | Ngodwana Energy | Ngodwana | IPP | bioenergy | 25 | 1500 | 0 | - | - | - | - | 2020 | beyond 2050 | -25.4809 | 30.9743
AMBITIONS | Mondi | Mondi | IPP | bioenergy | 120 | 500 | 0 | - | - | - | - | 2020 | beyond 2050
AMBITIONS | Sappi | Sappi | IPP | bioenergy | 144 | 500 | 0 | - | - | - | - | 2020 | beyond 2050 | -25.3447 | 30.394
Note on O123: [Threaded comment] Your version of Excel allows you to read this threaded comment; however, any edits to it will get removed if the file is opened in a newer version of Excel. Learn more: https://go.microsoft.com/fwlink/?linkid=870924 Comment: GPS for Apollo MTS
Note on O247: [Threaded comment] Your version of Excel allows you to read this threaded comment; however, any edits to it will get removed if the file is opened in a newer version of Excel. Learn more: https://go.microsoft.com/fwlink/?linkid=870924 Comment: GPS for Apollo MTS
Note on O376: [Threaded comment] Your version of Excel allows you to read this threaded comment; however, any edits to it will get removed if the file is opened in a newer version of Excel. Learn more: https://go.microsoft.com/fwlink/?linkid=870924 Comment: GPS for Apollo MTS

## storage
Scenario | Power Station Name | Grouping | Carrier | Capacity (MW) | Unit size (MW) | Number units | Commissioning Date | Decommissioning Date | Variable O&M Cost (R/MWh) | Fixed O&M Cost (R/kW/yr) | Round Trip Efficiency (%) | Max Storage (GWh) | Max Storage (hours) | GPS Latitude | GPS Longitude
BASE | Drakensberg | eskom | phs | 1000 | 250 | 4 | - | beyond 2050 | 0.0001 | 222 | 73.7% | 21.7 | 21.7 | -28.5628 | 29.0828
BASE | Ingula | eskom | phs | 1324 | 331 | 4 | - | beyond 2050 | 0.0002 | 2796 | 78% | 27.4 | 20.6949 | -28.165 | 29.3512
BASE | Palmiet | eskom | phs | 400 | 200 | 2 | - | beyond 2050 | 0.0003 | 222 | 77.9% | 10 | 25 | -34.1972 | 18.9736
BASE | Steenbras | CoCT | phs | 180 | 45 | 4 | - | beyond 2050 | 0.0004 | 222 | 72% | 2.7 | 15 | -34.153 | 18.9
BASE | Aggeneis | BW1 | battery_4h | 77 | 77 | 1 | 2025 | 2040 | 0 | 855 | 89% | 0.308 | 4 | -29.3 | 18.8
BASE | Ferrum | BW1 | battery_4h | 103 | 103 | 1 | 2025 | 2040 | 0 | 855 | 89% | 0.412 | 4 | -27.73 | 23.06
BASE | Mookodi | BW1 | battery_4h | 77 | 77 | 1 | 2025 | 2040 | 0 | 855 | 89% | 0.308 | 4 | -27.01 | 24.74
BASE | Nieuwehoop | BW1 | battery_4h | 103 | 103 | 1 | 2025 | 2040 | 0 | 855 | 89% | 0.412 | 4 | -29.15 | 21.34
BASE | Garona | BW1_not_awarded | battery_4h | 153 | 153 | 1 | 2025 | 2040 | 0 | 855 | 89% | 0.612 | 4 | -28.74 | 21.99
BASE | Mercury | BW2 | battery_4h | 76 | 76 | 1 | 2027 | 2042 | 0 | 855 | 89% | 0.304 | 4 | -26.99 | 26.67
BASE | Carnel | BW2 | battery_4h | 77 | 77 | 1 | 2027 | 2042 | 0 | 855 | 89% | 0.308 | 4 | -26.42 | 27.31
BASE | Hermes | BW2 | battery_4h | 77 | 77 | 1 | 2027 | 2042 | 0 | 855 | 89% | 0.308 | 4 | -26.9 | 26.78
BASE | Ngwedi | BW2 | battery_4h | 77 | 77 | 1 | 2027 | 2042 | 0 | 855 | 89% | 0.308 | 4 | -25.41 | 27.09
BASE | Midas | BW2 | battery_4h | 77 | 77 | 1 | 2027 | 2042 | 0 | 855 | 89% | 0.308 | 4 | -26.38 | 27.53
BASE | Marang | BW2 | battery_4h | 77 | 77 | 1 | 2027 | 2042 | 0 | 855 | 89% | 0.308 | 4 | -25.61 | 27.33
BASE | Bighorn | BW2 | battery_4h | 77 | 77 | 1 | 2027 | 2042 | 0 | 855 | 89% | 0.308 | 4 | -25.68 | 27.51
BASE | Ararat | BW2 | battery_4h | 77 | 77 | 1 | 2027 | 2042 | 0 | 855 | 89% | 0.308 | 4 | -25.56 | 27.19
BASE | Witzenberg | eskom | battery_4h | 17 | 17 | 1 | 2025 | 2040 | 0 | 855 | 89% | 0.068 | 4 | -33.23 | 19.32
BASE | Ashton | eskom | battery_4h | 17 | 17 | 1 | 2025 | 2040 | 0 | 855 | 89% | 0.068 | 4 | -33.8 | 20.14
BASE | Cuprum | eskom | battery_4h | 70 | 70 | 1 | 2025 | 2040 | 0 | 855 | 89% | 0.28 | 4 | -29.96 | 22.3
BASE | Kiwano | eskom | battery_4h | 40 | 40 | 1 | 2025 | 2040 | 0 | 855 | 89% | 0.16 | 4 | -28.54 | 21.12
BASE | Skaapvlei | eskom | battery_4h | 80 | 80 | 1 | 2024 | 2039 | 0 | 855 | 89% | 0.32 | 4 | -31.56 | 18.13
BASE | Melkhout | eskom | battery_4h | 35 | 35 | 1 | 2024 | 2039 | 0 | 855 | 89% | 0.14 | 4 | -34 | 24.78
BASE | Elandskop | eskom | battery_4h | 8 | 8 | 1 | 2024 | 2039 | 0 | 855 | 89% | 0.032 | 4 | -29.67 | 30.08
BASE | Pongola | eskom | battery_4h | 40 | 40 | 1 | 2024 | 2039 | 0 | 855 | 89% | 0.16 | 4 | -27.45 | 31.64
BASE | Hex | eskom | battery_4h | 20 | 20 | 1 | 2023 | 2038 | 0 | 855 | 89% | 0.08 | 4 | -33.64 | 19.48
BASE | Graafwater | eskom | battery_4h | 5 | 5 | 1 | 2024 | 2039 | 0 | 855 | 89% | 0.02 | 4 | -32.18 | 18.6
BASE | Paleisheuwel | eskom | battery_4h | 9.5 | 9.5 | 1 | 2024 | 2039 | 0 | 855 | 89% | 0.038 | 4 | -32.42 | 18.74
BASE | Rietfontein | eskom | battery_4h | 1.54 | 1.54 | 1 | 2024 | 2039 | 0 | 855 | 89% | 0.00616 | 4 | -26.73 | 20.03
AMBITIONS | Drakensberg | eskom | phs | 1000 | 250 | 4 | - | beyond 2050 | 0.0001 | 222 | 0.737 | 21.7 | 21.7 | -28.5628 | 29.0828
AMBITIONS | Ingula | eskom | phs | 1332 | 333 | 4 | - | beyond 2050 | 0.0002 | 2796 | 0.78 | 27.4 | 20.5706 | -28.165 | 29.3512
AMBITIONS | Palmiet | eskom | phs | 400 | 200 | 2 | - | beyond 2050 | 0.0003 | 222 | 0.779 | 10 | 25 | -34.1972 | 18.9736
AMBITIONS | Steenbras | CoCT | phs | 180 | 45 | 4 | - | beyond 2050 | 0.0004 | 222 | 0.72 | 2.7 | 15 | -34.153 | 18.9
Note on K3: Includes annualised capex
Note on K32: Includes annualised capex